## ChangeList
Version | Date | Description | Author
1 | 11/06/2018 | Initial revision. | Michael Hsu

## ADC
Sensor Name | Sensor Type | Location | Device Name | channel | Low NR | Low Cri | Low Warn | Sensor range | High Warn | High Cri | High NR | Read Max | M 15% | M | Low NR | Low Cri | Low Warn | Sensor range | High Warn | High Cri | High NR | R1 | R2 | BMC Complete | Vf_VP2 | V_VP2 | Vf_VP1 | V_VP1
P12V | Voltage (02h) |  | AST2500 | ADC0 | 10200 | 10800 | 11400 | 12000 | 12600 | 13200 | 13800 | 13800 | 54 | 36 | BC | C8 | D3 | DE | E9 | F4 | FF | 15800 | 2000 | OK | 774 | 12.1245 | 775 | 12.1402
P5V | Voltage (02h) |  | AST2500 | ADC1 | 4250 | 4500 | 4750 | 5000 | 5250 | 5500 | 5750 | 5750 | 23 | 17 | B8 | C3 | CE | D9 | E4 | EF | FA | 5360 | 2000 | OK | 784 | 5.078 | 765 | 4.9551
P3V3 | Voltage (02h) |  | AST2500 | ADC2 | 2805 | 2970 | 3135 | 3300 | 3465 | 3630 | 3795 | 3795 | 15 | F | BB | C6 | D1 | DC | E7 | F2 | FC | 2870 | 2000
P3V3 AUX | Voltage (02h) |  | AST2500 | ADC3 | 2805 | 2970 | 3135 | 3300 | 3465 | 3630 | 3795 | 3795 | 15 | F | BB | C6 | D1 | DC | E7 | F2 | FC | 2870 | 2000 | OK | 656 | 2.8121 | 653 | 2.7993
P1V2 AUX | Voltage (02h) |  | AST2500 | ADC4 | 1020 | 1080 | 1140 | 1200 | 1260 | 1320 | 1380 | 1380 | 6 | 6 | AA | 6 | BE | C8 | D2 | DC | E6 | 1000 | 1 | OK | 772 | 1360.1479 | 768 | 1353.1096
P1V15 AUX | Voltage (02h) |  | AST2500 | ADC5 | 977.5 | 1035 | 1092.5 | 1150 | 1207.5 | 1265 | 1322.5 | 1322.5 | 6 | 6 | A2 | AC | B6 | BF | C9 | D2 | DC | 1000 | 1 | OK | 775 | 1365.4266 | 776 | 1367.1861
VBAT | Voltage (02h) |  | AST2500 | ADC6 | 2550 | 2700 | 2850 | 3000 | 3150 | 3300 | 3450 | 3450 | 14 | E | B6 | C0 | CB | D6 | E1 | EB | F6 | 200000 | 100000 | OK | 621 | 3.2801 | 618 | 3.2643
PVCORE | Voltage (02h) |  | AST2500 | ADC7 | 1035 | 1035 | 1092.5 | 1150 | 1207.5 | 1230.5 | 1265 | 1322.5 | 6 | 6 | AC | AC | B6 | BF | C9 | CD | D2 | 1000 | 1 | OK | 480 | 846.3533 | 453 | 798.8449
PVCCGT | Voltage (02h) |  | AST2500 | ADC8 | 977.5 | 1035 | 1092.5 | 1150 | 1207.5 | 1265 | 1322.5 | 1322.5 | 6 | 6 | A2 | AC | B6 | BF | C9 | D2 | DC | 1000 | 1 | OK | 601 | 1059.2613 | 601 | 1059.2613
P1V2 | Voltage (02h) |  | AST2500 | ADC9 | 1020 | 1080 | 1140 | 1200 | 1260 | 1284 | 1320 | 1380 | 6 | 6 | AA | B4 | BE | C8 | D2 | D6 | DC | 1000 | 1 | OK | 685 | 1207.0652 | 685 | 1207.0652
P2V5 | Voltage (02h) |  | AST2500 | ADC10 | 2125 | 2250 | 2375 | 2500 | 2625 | 2675 | 2750 | 2875 | 12 | C | B1 | BB | C5 | D0 | DA | DE | E5 | 4700 | 5620
PVCCIO | Voltage (02h) |  | AST2500 | ADC11 | 850 | 900 | 950 | 1000 | 1050 | 1070 | 1100 | 1150 | 5 | 5 | AA | B4 | BE | C8 | D2 | D6 | DC | 1000 | 1
PVCCSA | Voltage (02h) |  | AST2500 | ADC12 | 892.5 | 945 | 997.5 | 1050 | 1102.5 | 1123.5 | 1155 | 1207.5 | 5 | 5 | B2 | BD | C7 | D2 | DC | E0 | E7 | 1000 | 1
| Voltage (02h) |  | AST2500 | ADC13
P1V05 | Voltage (02h) |  | AST2500 | ADC14 | 892.5 | 945 | 997.5 | 1050 | 1102.5 | 1123.5 | 1155 | 1207.5 | 5 | 5 | B2 | BD | C7 | D2 | DC | E0 | E7 | 665 | 1
P5V AUX | Voltage (02h) |  | AST2500 | ADC15 | 4250 | 4500 | 4750 | 5000 | 5250 | 5350 | 5500 | 5750 | 23 | 17 | B8 | C3 | CE | D9 | E4 | E8 | EF | 5360 | 2000

## I2C Command
BMC Date
BIOS Version
CPLD Version
I2C List
Channal | Device Name | Slave Address (8bit) | Location |  | Console Command | Console response | IPMI Command |  |  | Device Status | Note | 橘底代表修改過的地方
I2C1 | TMP75 | 0x90 | Riser U1 |  | i2c-test -b 0 -s 48 -m 1 -rc 1 -d 00 | 18 | [5 empty] | 紅底代表不確定
I2C2 | SLOT_168P |  | U9 |  |  | no valid address |  |  |  |  | 沒接裝置
| SLOT_168P |  | U10 |  |  | no valid address |  |  |  |  | 沒接裝置
I2C3 | DDR4_DIMM_288P | 0xa0 | DIMM1A | [7 empty] | (白色的DIMM)
| DDR4_DIMM_288P | 0xa2 | DIMM2A | [7 empty] | (黑色的DIMM)
| DDR4_DIMM_288P | 0xa4 | DIMM3A | [7 empty] | (白色的DIMM)
| DDR4_DIMM_288P | 0xa6 | DIMM4A | [7 empty] | (黑色的DIMM)
| ISL95866CHRZ-T | 0x80 | PU39A | READ_VOUT_VRA | i2c-test -b 2 -s 40 -m 1 -rc 1 -d d3 | b4
|  |  |  | READ_IOUT_VRA | i2c-test -b 2 -s 40 -m 1 -rc 1 -d d4 | 14 | ipmiutil cmd | -N 10.0.0.81 -U admin -P admin | 00 20 18 52 01 98 01 01
|  |  |  | READ_VOUT_VRB | i2c-test -b 2 -s 40 -m 1 -rc 1 -d d6 | 00
|  |  |  | READ_IOUT_VRB | i2c-test -b 2 -s 40 -m 1 -rc 1 -d d7 | 00
| BtoB_CON_60P |  | XDP1 | [7 empty] | 沒接裝置
| PCH SMB | 0x00 | PCH1E
|  | 0x00 | [8 empty] | SMBus generall call
|  | 0x10 | [8 empty] | SMBus Host: 0001 000x
|  | 0x6c |  |  | i2c-test -b 2 -s 36 -m 1 -rc 1 -d 00 | ff
0x6e
|  | 0x88 |  |  | i2c-test -b 2 -s 44 -m 1 -rc 1 -d c | 0a |  |  |  |  | Reserved by previous versions of the SMBus specification for (VGA) Graphics Controller: 1000 100x
|  | 0x90 |  |  | i2c-test -b 2 -s 48 -m 1 -rc 1 -d c | ff |  |  |  |  | SMBus Prototype Addresses: 1001 0xxx
I2C4 | PCH | 0x00 | PCH1E
I2C5 | PCT2075D | 0x92 | U45 | read Temp | i2c-test -b 4 -s 49 -m 1 -rc 2 -d 00 | 1a 40
|  |  |  | read Conf | i2c-test -b 4 -s 49 -m 1 -rc 1 -d 01 | 00
| PCT2075D | 0x94 | U103 | read Temp | i2c-test -b 4 -s 4a -m 1 -rc 2 -d 00 | 1f 80
|  |  |  | read Conf | i2c-test -b 4 -s 4a -m 1 -rc 1 -d 01 | 00
| PCT2075D | 0x96 | U46 | read Temp | i2c-test -b 4 -s 4b -m 1 -rc 2 -d 00 | 1b 60
|  |  |  | read Conf | i2c-test -b 4 -s 4b -m 1 -rc 1 -d 01 | 00
| PCT2075D | 0x98 | U48 | read Temp | i2c-test -b 4 -s 4c -m 1 -rc 2 -d 00 | 1e 20
|  |  |  | read Conf | i2c-test -b 4 -s 4c -m 1 -rc 1 -d 01 | 00
I2C6 | BR24G02FJ-3GTE2 | 0xac | U50 |  | i2c-test -b 5 -s 56 -m 1 -rc 1 -d 00 | ff
| LCMXO3LF | 0x20 | CPLD1C | Read fan1 tach | i2c-test -b 5 -s 0x10 -m 1 -rc 2 -d 0x30 | ff ff
|  |  |  | Set fan1 PWM 50% | i2c-test -b 5 -s 0x10 -w -d 10 7f
|  |  |  | Set fan1 PWM 10% | i2c-test -b 5 -s 0x10 -w -d 10 19
|  |  |  | Read fan2 tach | i2c-test -b 5 -s 0x10 -m 1 -rc 2 -d 0x32 | ff ff
|  |  |  | Set fan2 PWM 50% | i2c-test -b 5 -s 0x10 -w -d 11 7f
|  |  |  | Set fan2 PWM 10% | i2c-test -b 5 -s 0x10 -w -d 11 19
|  | 0x60 |  | read firmware version | i2c-test -b 5 -s 0x30 -m 1 -rc 3 -d 06 | 00 00 12
| NPCT750AAAYX |  | U13
I2C7 | LCMXO3LF | 0x60 | CPLD1A |  | i2c-test -b 6 -s 30 -m 1 -rc 4 -d e0 00 00 00 | e1 2b b0 43
0x62
0x66
0xf0
| PCH | 0x00 | PCH1D
I2C8 | DS80PCI800 | 0xb0 | U7A |  | i2c-test -b 7 -s 58 -m 1 -rc 1 -d 00 | 0x00 def 00
| DS80PCI800 | 0xb2 | U8A |  | i2c-test -b 7 -s 59 -m 1 -rc 1 -d 00 | 0x00 def 08
| M24C02 | 0xa0 | U98 |  | i2c-test -b 7 -s 50 -m 1 -rc 1 -d 00 | ff
I2C9 | PCH SMLink 0 | 0x2C | PCH1E |  | ipmitool -I lanplus -H 127.0.0.1 -U admin -P admin -t 0x2C -b 0x6 raw 0x2e 0x4b 0x57 0x01 0x00 0x01 0x0 0x0 0x0 0x0 0x0 0x0 0x0 0x0
多的slave address: 0x00
I2C10 | [5 empty] | Timed out sending data
I2C11 | HEADER_1X4P |  | U49 |  |  | no valid address |  |  |  |  | 沒接裝置
I2C12 | PCA9545APW-T | 0xe0 | U64 |  | i2c-test -b 11 -s 70 -m 1 -rc 1 -d 00 | 00
| I350-AM4 |  | LAN0A | [7 empty] | (LAN透過PCA傳，所以目前只看到PCA的adress是正常的)
| I350-AM4 |  | LAN1A
| I350-AM4 |  | LAN2A
| I350-AM4 |  | LAN3A
I2C13 | [5 empty] | Timed out sending data
I2C14 | [5 empty] | XXXXXX
Reference Doc:

## SDRList
Sensor No. | Sensor Name | Source | Comments | Entity ID | Entity Instance | Sensor Type | Event / Reading Type Code | Low non-recoverable | Low critical | Low non-critical | High non-critical | High critical | High non-recoverable
1 | P12V | AST2500 | ADC0 | System Board(0x07) | 0 | Voltage (02h) |  | 10.2 | 10.8 | 11.4 | 12.6 | 13.2 | 13.8
2 | P5V | AST2500 | ADC1 | System Board(0x07) | 0 | Voltage (02h) | 0x01 | 4.25 | 4.5 | 4.75 | 5.25 | 5.5 | 5.75
3 | P3V3 | AST2500 | ADC2 | System Board(0x07) | 0 | Voltage (02h) | 0x01 | 2.805 | 2.97 | 3.135 | 3.465 | 3.63 | 3.795
4 | P3V3 AUX | AST2500 | ADC3 | System Board(0x07) | 0 | Voltage (02h) | 0x01 | 2.805 | 2.97 | 3.135 | 3.465 | 3.63 | 3.795
5 | P1V2 AUX | AST2500 | ADC4 | System Board(0x07) | 0 | Voltage (02h) | 0x01 | 1.02 | 1.08 | 1.14 | 1.26 | 1.32 | 1.38
6 | P1V15 AUX | AST2500 | ADC5 | System Board(0x07) | 0 | Voltage (02h) | 0x01 | 0.9775 | 1.035 | 1.0925 | 1.2075 | 1.265 | 1.3225
7 | VBAT | AST2500 | ADC6 | Battery(0x28) | 0 | Voltage (02h) | 0x01 | 2.55 | 2.7 | 2.85 | 3.15 | 3.3 | 3.45
8 | PVCORE | AST2500 | ADC7 | System Board(0x07) | 0 | Voltage (02h) | 0x01 | N/A | N/A | N/A | N/A | N/A | N/A
9 | PVCCGT | AST2500 | ADC8 | System Board(0x07) | 0 | Voltage (02h) | 0x01 | N/A | N/A | N/A | N/A | N/A | N/A
10 | P1V2 | AST2500 | ADC9 | System Board(0x07) | 0 | Voltage (02h) | 0x01 | 1.02 | 1.08 | 1.14 | 1.26 | 1.32 | 1.38
11 | P2V5 | AST2500 | ADC10 | System Board(0x07) | 0 | Voltage (02h) | 0x01 | 2.125 | 2.25 | 2.375 | 2.625 | 2.75 | 2.875
12 | PVCCIO | AST2500 | ADC11 | System Board(0x07) | 0 | Voltage (02h) | 0x01 | 0.8075 | 0.855 | 0.9025 | 0.9975 | 1.045 | 1.0925
13 | PVCCSA | AST2500 | ADC12 | System Board(0x07) | 0 | Voltage (02h) | 0x01 | 0.8925 | 0.945 | 0.9975 | 1.1025 | 1.155 | 1.2075
14 | P1V05 | AST2500 | ADC14 | System Board(0x07) | 0 | Voltage (02h) | 0x01 | 0.8925 | 0.945 | 0.9975 | 1.1025 | 1.155 | 1.2075
15 | P5V AUX | AST2500 | ADC15 | System Board(0x07) | 0 | Voltage (02h) | 0x01 | 4.25 | 4.5 | 4.75 | 5.25 | 5.5 | 5.75
16 | CPU | PCH ME |  | Processor(0x03) | 0 | Temperature (0x01) | 0x01 | N/A | N/A | N/A | 100 | 110 | 120
17 | DIMM 1 | PCH ME |  | Memory Device(0x20) | 0 | Temperature (0x01) | 0x01 | N/A | N/A | N/A | 100 | 110 | 120
18 | DIMM 2 | PCH ME |  | Memory Device(0x20) | 1 | Temperature (0x01) | 0x01 | bar: 1.26 to 1.38
19 | DIMM 3 | PCH ME |  | Memory Device(0x20) | 2 | Temperature (0x01) | 0x01 | bar: 1.26 to 1.38
20 | DIMM 4 | PCH ME |  | Memory Device(0x20) | 3 | Temperature (0x01) | 0x01 | bar: 1.26 to 1.38
21 | U48(VRM) | U48 PCT2075D | Bus:4, Addr:98,register 0x00 | System Board(0x07) | 0 | Temperature (0x01) | 0x01 | N/A | N/A | N/A | 100 | 110 | 120
22 | U45(DIMM Zone) | U45 PCT2075D | Bus:4, Addr:92,register 0x00 | System Board(0x07) | 0 | Temperature (0x01) | 0x01 | N/A | N/A | N/A | 100 | 110 | 120
23 | U46(PCIe Zone) | U46 PCT2075D | Bus:4, Addr:96,register 0x00 | System Board(0x07) | 0 | Temperature (0x01) | 0x01 | N/A | N/A | N/A | 100 | 110 | 120
24 | U1(Riser) | Riser U1 TPM75 | Bus:0, Addr:90,register 0x00 | System internal expansion board(0x10) | 0 | Temperature (0x01) | 0x01 | N/A | N/A | N/A | 100 | 110 | 120
25 | U103(I/O Zone) | U103 PCT2075D | Bus:4, Addr:94,register 0x00 | System Board(0x07) | 0 | Temperature (0x01) | 0x01 | N/A | N/A | N/A | 100 | 110 | 120
26 | OCP 1 |  |  | Add-in Card(0x0B) | 0 | Temperature (0x01) | 0x01 | bar: 1.26 to 1.38
27 | OCP 2 |  |  | Add-in Card(0x0B) | 1 | Temperature (0x01) | 0x01 | bar: 1.26 to 1.38
28 | Fan 1 | CPLD | Bus:5, Addr:20,register 0x30 | Fan Device(0x1D) | 0 | Fan (0x04) | 0x01 | N/A | N/A | N/A | N/A | N/A | N/A
29 | Fan 2 | CPLD | Bus:5, Addr:20,register 0x32 | Fan Device(0x1D) | 1 | Fan (0x04) | 0x01 | N/A | N/A | N/A | N/A | N/A | N/A
30 | Fan 3 | CPLD | Bus:5, Addr:20,register 0x34 | Fan Device(0x1D) | 2 | Fan (0x04) | 0x01 | N/A | N/A | N/A | N/A | N/A | N/A
31 | Fan 4 | CPLD | Bus:5, Addr:20,register 0x38 | Fan Device(0x1D) | 3 | Fan (0x04) | 0x01 | N/A | N/A | N/A | N/A | N/A | N/A
32 | CPU Status |  | 00h IERR 01h Thermal Trip 05h Configuration Error 07h Processor Presence detected | Processor(0x03) | 1 | Processor(0x07) | 0x6F | N/A | N/A | N/A | N/A | N/A | N/A
33 | SEL Fullness |  | 02h Log Area Reset/Cleared 04h SEL Full. 05h SEL Almost Full. | System Management Software(0x21) | 0 | Event Logging Disabled (0x10) | 0x6F | N/A | N/A | N/A | N/A | N/A | N/A
34 | NMI State |  | 00h Front Panel NMI / Diagnostic Interrupt 03h Software NMI 09h Fatal NMI (port 61h, bit 7) | System Management Software(0x21) | 0 | Critical Interrupt (0x13) | 0x6F | N/A | N/A | N/A | N/A | N/A | N/A
35 | ACPI State |  | 00h S0 / G0 “working” 05h S5 / G2 “soft-off” | System Management Software(0x21) | 0 | System ACPI Power State (0x22) | 0x6F | N/A | N/A | N/A | N/A | N/A | N/A
36 | IPMI Watchdog |  | 00h Timer expired, status only (no action, no interrupt) 01h Hard Reset 02h Power Down 03h Power Cycle 08h Timer interrupt | System Management Software(0x21) | 0 | Watchdog 2(0x23) | 0x6F | N/A | N/A | N/A | N/A | N/A | N/A
37 | ME Status |  | 01h controller access degraded or unavailable 02h management controller off-line | System Management Software(0x21) | 0 | Management Subsys Health (0x28) | 0x6F | N/A | N/A | N/A | N/A | N/A | N/A
38 | Firmware Status |  | 07h Software or F/W Change detected with associated Entity was successful. | System Management Software(0x21) | 0 | Version Change (0x2B) | 0x6F | N/A | N/A | N/A | N/A | N/A | N/A

## IPMICommand
Command | Cmd Code | AMI Support | BMC Complete | QTC Verify | Comments
|  |  | #DIV/0! | 1.29%
Chassis (NetFn=00h)
Get Chassis Capabilities | 00h | V | Yes
Get Chassis Status | 01h | V | Yes
Chassis Control | 02h | V | Yes
Chassis Reset | 03h |  | Waive
Chassis Identify | 04h | V | Yes
Set Chassis Capabilities | 05h | V | Yes
Set Power Restore Policy | 06h | V | Yes
Get System Restart Cause | 07h | V | Yes
Set System Boot Options | 08h | V | Yes
Get System Boot Options | 09h | V | Yes
Set Front Panel Button Enables | 0Ah | V | Yes
Set Power Cycle Interval | 0Bh | V | Yes
unassigned | 0Ch - 0Eh
Get POH Counter | 0Fh | V | Yes
S/E (NetFn=04h)
Set Event Receiver | 00h | V | Yes
Get Event Receiver | 01h | V | Yes
Platform Event (a.k.a. “Event Message”) | 02h | V | Yes
unassigned | 03h- 0Fh
Get PEF Capabilities | 10h | V | Yes
Arm PEF Postpone Timer | 11h | V | Yes
Set PEF Configuration Parameters | 12h | V | Yes
Get PEF Configuration Parameters | 13h | V | Yes
Set Last Processed Event ID | 14h | V | Yes
Get Last Processed Event ID | 15h | V | Yes
Alert Immediate | 16h | V | Yes
PET Acknowledge | 17h | V | Yes
unassigned | 18h- 1Fh
Get Device SDR Info | 20h | V | Waive
Get Device SDR | 21h | V | Waive
Reserve Device SDR Repository | 22h | V | Waive
Get Sensor Reading Factors | 23h | V | Yes
Set Sensor Hysteresis | 24h | V | Yes
Get Sensor Hysteresis | 25h | V | Yes
Set Sensor Threshold | 26h | V | Yes
Get Sensor Threshold | 27h | V | Yes
Set Sensor Event Enable | 28h | V | Yes
Get Sensor Event Enable | 29h | V | Yes
Re-arm Sensor Events | 2Ah | V | Yes
Get Sensor Event Status | 2Bh | V | Yes
unassigned | 2Ch
Get Sensor Reading | 2Dh | V | Yes
Set Sensor Type | 2Eh | V | Yes
Get Sensor Type | 2Fh | V | Yes
Set Sensor Reading And Event Status | 30h | V | Yes
unassigned | 31h- 3Fh
App (NetFn=06h)
reserved | 00h
Get Device ID | 01h | V | Yes
Cold Reset | 02h | V | Yes
Warm Reset | 03h | V | Yes
Get Self Test Results | 04h | V | Yes
Manufacturing Test On | 05h | V | Yes
Set ACPI Power State | 06h | V | Yes
Get ACPI Power State | 07h | V | Yes
Get Device GUID | 08h | V | Yes
Get NetFn Support | 09h | V | Yes
Get Command Support | 0Ah | V | Yes
Get Command Sub-function Support | 0Bh | V | Yes
Get Configurable Commands | 0Ch | V | Yes
Get Configurable Command Sub-functions | 0Dh | V | Yes
unassigned | 0Eh - 21h
Reset Watchdog Timer | 22h | V | Yes
unassigned | 23h
Set Watchdog Timer | 24h | V | Yes
Get Watchdog Timer | 25h | V | Yes
unassigned | 26h - 2Dh
Set BMC Global Enables | 2Eh | V | Yes
Get BMC Global Enables | 2Fh | V | Yes
Clear Message Flags | 30h | V | Yes
Get Message Flags | 31h | V | Yes
Enable Message Channel Receive | 32h | V | Yes
Get Message | 33h | V | Yes
Send Message | 34h | V | YES
Read Event Message Buffer | 35h | V | YES
Get BT Interface Capabilities | 36h | V | Yes
Get System GUID | 37h | V | Yes
Get Channel Authentication Capabilities | 38h | V | Yes
Get Session Challenge | 39h | V | Yes
Activate Session | 3Ah | V | Yes
Set Session Privilege Level | 3Bh | V | Yes
Close Session | 3Ch | V | Yes
Get Session Info | 3Dh | V | Yes
unassigned | 3Eh
Get AuthCode | 3Fh | V | Yes
Set Channel Access | 40h | V | Yes
Get Channel Access | 41h | V | Yes
Get Channel Info Command | 42h | V | Yes
Set User Access Command | 43h | V | Yes
Get User Access Command | 44h | V | Yes
Set User Name | 45h | V | Yes
Get User Name Command | 46h | V | Yes
Set User Password Command | 47h | V | Yes
Activate Payload | 48h | V | Yes
Deactivate Payload | 49h | V | Yes
Get Payload Activation Status | 4Ah | V | Yes
Get Payload Instance Info | 4Bh | V | Yes
Set User Payload Access | 4Ch | V | Yes
Get User Payload Access | 4Dh | V | Yes
Get Channel Payload Support | 4Eh | V | Yes
Get Channel Payload Version | 4Fh | V | Yes
Get Channel OEM Payload Info | 50h | V | Yes
unassigned | 51h
Master Write-Read | 52h | V | Yes
unassigned | 53h
Get Channel Cipher Suites | 54h | V | Yes
Suspend/Resume Payload Encryption | 55h | V | Yes
Set Channel Security Keys | 56h | V | Yes
Get System Interface Capabilities | 57h | V | Yes
Set System Info Parameters | 58h | V | Yes
Get System Info Parameters | 59h | V | Yes
unassigned | 5Ah-5Fh
Set Command Enables | 60h | V | Waive |  | 不建議讓user可隨意開啟或關閉指令功能
Get Command Enables | 61h | V | Yes
Set Command Sub-function Enables | 62h |  | Waive |  | 不建議讓user可隨意開啟或關閉指令功能
Get Command Sub-function Enables | 63h |  | Waive |  | 不建議讓user可隨意開啟或關閉指令功能
Get OEM NetFn IANA Support | 64h | V | Yes
unassigned | 65h - 6Fh
Storage (NetFn=0Ah)
unassigned | 00h - 0Fh
Get FRU Inventory Area Info | 10h | V | Yes
Read FRU Data | 11h | V | Yes
Write FRU Data | 12h | V | Yes
unassigned | 13h - 1Fh
Get SDR Repository Info | 20h | V | Yes
Get SDR Repository Allocation Info | 21h | V | Yes
Reserve SDR Repository | 22h | V | Yes
Get SDR | 23h | V | Yes
Add SDR | 24h | V | Yes
Partial Add SDR | 25h | V | Yes
Delete SDR | 26h |  | Waive |  | 此功能不建議開放
Clear SDR Repository | 27h | V | Yes
Get SDR Repository Time | 28h | V | Yes
Set SDR Repository Time | 29h |  | Waive |  | 與item151指令重複
Enter SDR Repository Update Mode | 2Ah |  | Waive |  | 此功能不建議開放
Exit SDR Repository Update Mode | 2Bh |  | Waive |  | 此功能不建議開放
Run Initialization Agent | 2Ch | V | Yes
unassigned | 2Dh - 3Fh
Get SEL Info | 40h | V | Yes
Get SEL Allocation Info | 41h | V | Yes
Reserve SEL | 42h | V | Yes
Get SEL Entry | 43h | V | Yes
Add SEL Entry | 44h | V | Yes
Partial Add SEL Entry | 45h | V | Yes
Delete SEL Entry | 46h | V | Yes
Clear SEL | 47h | V | Yes
Get SEL Time | 48h | V | Yes
Set SEL Time | 49h | V | Yes
unassigned | 4Ah - 59h
Get Auxiliary Log Status | 5Ah |  | Waive |  | Machine Check Architecture Log(Need Intel® Itanium™-based computer systems) OEM 1 Log OEM 2 Log
Set Auxiliary Log Status | 5Bh |  | Waive
Get SEL Time UTC Offset | 5Ch | V | Yes
Set SEL Time UTC Offset | 5Dh | V | Yes
unassigned | 5Eh - 5Fh
Transport (NetFn=0Ch)
unassigned | 00h
Set LAN Configuration Parameters | 01h | V | Yes
Get LAN Configuration Parameters | 02h | V | Yes
Suspend BMC ARPs | 03h | V | Yes
Get IP/UDP/RMCP Statistics | 04h |  | Waive |  | retrieving information about the IP connections (無必要)
unassigned | 05h - 0Fh
Set Serial/Modem Configuration | 10h | V | Yes
Get Serial/Modem Configuration | 11h | V | Yes
Set Serial/Modem Mux | 12h | V | Yes
Get TAP Response Codes | 13h |  | Waive |  | 與Modem相關指令，無須此function
Set PPP UDP Proxy Transmit Data | 14h |  | Waive |  | 與Modem相關指令，無須此function
Get PPP UDP Proxy Transmit Data | 15h |  | Waive |  | 與Modem相關指令，無須此function
Send PPP UDP Proxy Packet | 16h |  | Waive |  | 與Modem相關指令，無須此function
Get PPP UDP Proxy Receive Data | 17h |  | Waive |  | 與Modem相關指令，無須此function
Serial/Modem Connection Active | 18h |  | Waive |  | 與Modem相關指令，無須此function
Callback | 19h |  | Waive |  | 與Modem相關指令，無須此function
Set User Callback Options | 1Ah |  | Waive |  | 與Modem相關指令，無須此function
Get User Callback Options | 1Bh |  | Waive |  | 與Modem相關指令，無須此function
Set Serial Routing Mux | 1Ch |  | Waive |  | 與Modem相關指令，無須此function
unassigned | 1Dh - 1Fh
SOL Activating | 20h |  | Waive |  | 此功能已被RMCP+取代
Set SOL Configuration Parameters | 21h | V | Yes
Get SOL Configuration Parameters | 22h | V | Yes
unassigned | 23h - 2Fh
Forwarded Command | 30h |  | Waive |  | 將BMC與其他小卡或是其他MCU的控制指令轉換成標準IPMI格式供使用者去直接控制.(無必要)
Set Forwarded Commands | 31h |  | Waive
Get Forwarded Commands | 32h |  | Waive
Enable Forwarded Commands | 33h |  | Waive
unassigned | 34h - 3Fh
Bridge (NetFn=02h) |  |  | Waive |  | 硬體無預留相關線路，也無須此功能
Get Bridge State | 00h |  | Waive
Set Bridge State | 01h |  | Waive
Get ICMB Address | 02h |  | Waive
Set ICMB Address | 03h |  | Waive
Set Bridge ProxyAddress | 04h |  | Waive
Get Bridge Statistics | 05h |  | Waive
Get ICMB Capabilities | 06h |  | Waive
unassigned | 07h |  | Waive
Clear Bridge Statistics | 08h |  | Waive
Get Bridge Proxy Address | 09h |  | Waive
Get ICMB Connector Info | 0Ah |  | Waive
Get ICMB Connection ID | 0Bh |  | Waive
Send ICMB Connection ID | 0Ch |  | Waive
unassigned | 0Dh - 0Fh |  | Waive
PrepareForDiscovery | 10h |  | Waive
GetAddresses | 11h |  | Waive
SetDiscovered | 12h |  | Waive
GetChassisDeviceId | 13h |  | Waive
SetChassisDeviceId | 14h |  | Waive
unassigned | 15h - 1Fh |  | Waive
BridgeRequest | 20h |  | Waive
BridgeMessage | 21h |  | Waive
DeviceBridgeRequest | 22h |  | Waive
GetEventCount | 30h |  | Waive
SetEventDestination | 31h |  | Waive
SetEventReceptionState | 32h |  | Waive
SendICMBEventMessage | 33h |  | Waive
GetEventDestination (optional) | 34h |  | Waive
GetEventReceptionState (optional) | 35h |  | Waive
unassigned | 36h - BFh |  | Waive
OEM Commands | C0h-FEh |  | Waive
Error Report (optional) | FFh |  | Waive

## DCMI Command
Command | Cmd Code | AMI Support | DCMI Command | BMC Complete | QTC Verify | Comments
|  |  |  | #DIV/0! | #DIV/0!
unassigned | 00h
Get DCMI Capabilities Info | 01h | V | 0x2c 0x01 0xdc 0x01 | Yes
Get Power Reading | 02h | V | 0x2c 0x02 0xdc 0x01 0x00 0x00 | Yes
Get Power Limit | 03h | V | 0x2c 0x03 0xdc 0x00 0x00 | Yes
Set Power Limit | 04h | V | 0x2c 0x04 0xdc 0x00 0x00 0x00 0x02 0xaa 0xbb 0x00 0x00 0x00 0x00 0x00 0x00 0x00 0x01 | Yes
Activate/Deactivate Power Limit | 05h | V | 0x2c 0x05 0xdc 0x01 0x00 0x00 | Yes
Get Asset Tag | 06h | V | 0x2c 0x06 0xdc 0x00 0x10 | Yes
Get DCMI Sensor Info | 07h | V | 0x2c 0x07 0xdc 0x01 0x37 0x01 0x01 | Yes
Set Asset Tag | 08h | V |  | Yes
Get Management Controller Identifier String | 09h | V | 0x2c 0x09 0xdc 0x00 0x10 | Yes
Set Management Controller Identifier String | 0Ah | V | 0x2c 0x0a 0xdc 0x02 0x2 0xaa 0xcc | Yes
Set Thermal Limit | 0Bh | V | 0x2c 0x0b 0xdc 0x37 0x1 0x00 0x00 0x00 0x00 | Yes
Get Thermal Limit | 0Ch | V | 0x2c 0x0c 0xdc 0x37 0x1 | Yes
unassigned | 0Dh - 0Fh
Get Temperature Readings | 10h | V | 0x2c 0x10 0xdc 0x01 0x37 0x00 0x00 | Yes
unassigned | 11h
Set DCMI Configuartion Parameters | 12h | V | 0x2c 0x12 0xdc 0x01 0x00 0x01 | Yes
Get DCMI Configuartion Parameters | 13h | V | 0x2c 0x13 0xdc 0x01 0x01 | Yes
unassigned | 14h - 1Fh

## VP1 Sensor (hidden)
Full | 01 | Voltage | 5V0_SCALED | ADC
Full | 01 | Voltage | VDD0V8
Full | 01 | Voltage | VBAT_3V0_SCALED
Full | 01 | Voltage | VDD1V15
Full | 01 | Voltage | VDD1V2
Full | 01 | Voltage | 2V5_PCIE_SCALED
Full | 01 | Voltage | 3V3_PCIE_SCALED
Full | 01 | Voltage | 3V3_SCALED
Comp | 03 | Memory | VA_MEM_SOC_VRHOT | VP2 GPIO Setting
Comp | 03 | Memory | VB_MEM_SOC_VRHOT
Comp | 03 | Memory | VA_CPUSRAM_VRHOT
Comp | 03 | Memory | VB_CPUSRAM_VRHOT
Comp | 6f | Memory | VA_DDRAG_VRHOT
Comp | 6f | Memory | VA_DDRBH_VRHOT
Comp | 6f | Memory | VB_DDRAG_VRHOT
Comp | 6f | Memory | VB_DDRBH_VRHOT
Comp | 08 | Current | HSC_Fault
Comp | 0c | Processor | VA_PWRGD
Comp | 0c | Processor | VB_PWRGD
Full | 01 | Temperature | SYSBoard_Temp
Full | 01 | Current | DIMMAG1_Current
Full | 01 | Current | DIMMBH1_Current
Full | 01 | Current | DIMMAG2_Current
Full | 01 | Current | DIMMBH2_Current
Comp | 6f | Processor | THERM_TRIPA
Comp | 6f | Processor | THERM_TRIPB
Full | 01 | Voltage | PkgPwr_VB | M3 ready
Full | 01 | Temperature | AvgSoCTemp_VB
Full | 01 | Temperature | MinSoCTemp_VB
Full | 01 | Temperature | MaxSoCTemp_VB
Full | 01 | Power Supply | Power_0_8V
Full | 01 | Power Supply | Power_1_8V
Full | 01 | Temperature | AvgSoCTemp_VA
Full | 01 | Voltage | PkgPwr_VA
Full | 01 | Temperature | MaxSoCTem_VA
Full | 01 | Temperature | MinSoCTem_VA
Full | 01 | Fan | Fan_1
Full | 01 | Fan | Fan_2
Full | 01 | Fan | Fan_3
Full | 01 | Fan | Fan_4
Full | 01 | Temperature | HD_BB
Full | 01 | Temperature | Inlet
Full | 01 | Temperature | PS1
Full | 01 | Temperature | PS2
Full | 01 | Power Supply | HSCPower
Full | 01 | Power Supply | TotalPower
Full | 01 | Power Supply | InputPower
Full | 01 | Temperature | P1MemZ2_Temp
NodeDCpower

## VP1_GPIOTABLE (hidden)
BMC GPIO Pin Attributes
Pin | GPIO | External PU/PD | Default Value | Current Application | Alternate Functions | Group | Power Well | Internal Pull-Up/ Pull-Down | Note | Power-Up | Signal Name | Signal DirectiO, P/Pn | Description
B14 | GPIOA0 | Pull-Up |  | GPIO | MAC1LINK | GPIOA | ID/O16 | PD | GPIO group A bit 0 (default) MAC1 PHY link status input Programmable high/low polarity. | Hi-Z,Input | MAC1RGMII.O_LINK | Input | BMC LAN Link status
D14 | GPIOA1 | Pull-Down | 0 | GPIO | MAC2LINK | GPIOA | ID/O16 | PD | GPIO group A bit 1 (default) MAC2 PHY link status input Programmable high/low polarity. | Hi-Z,Input | STBY_EFUSE_FORCE_OFF_ASTGPIO | Output-PushPull | Bayonet P12V_STBY Hotswap Enable 0: Enable P12V_STBY Hotswap (Default) 1: Disable P12V_STBY Hotswap Pulled-Down at Bayonet side.
D13 | GPIOA2 | Pull-Down | 0 | GPIO | TIMER3 SPI1CS1# | GPIOA | ID/O16 | PD | GPIO group A bit 2 (default) Timer 3 programmable timer pulse output SPI1 master interface CS output channel 1 | Hi-Z,Input | GRANT_PWRON_ASTGPIO | Input
E13 | GPIOA3 | Pull-Down | 1 | GPIO | TIMER4 | GPIOA | ID/O16 | PD | GPIO group A bit 3 (default) Timer 4 programmable timer pulse output | Hi-Z,Input | EFUSE_1_PGD | Input | Bayonet P12V_STBY Power Good 0: P12V_STBY is not valid 1: P12V_STBY is valid.
C14 | GPIOA4 | PU |  | SMBus | TIMER5 SCL9 | GPIOAA | ID/O8 | PD(I) | GPIO group A bit 4 (default) Timer 5 programmable timer pulse output SMBUS 9 clock pin | Hi-Z,Input | SCL9 | Output O.D. | I2C bus 9. Not used in VP1
A13 | GPIOA5 | PU |  | SMBus | TIMER6 SDA9 | GPIOAA | ID/O8 | PD(I) | GPIO group A bit 5 (default) Timer 6 programmable timer pulse output SMBUS 9 data pin | Hi-Z,Input | SDA9 | Bi-Directional | I2C bus 9. Not used in VP1
C13 | GPIOA6 | Pull-Up | 1 | GPIO | TIMER7 MDC2 | GPIOAA | ID/O8 | PD | GPIO group A bit 6 (default) Timer 7 programmable duty cycle pulse output MAC2 management interface clock output | Hi-Z,Input | PCIE_MEZZ_ENB | Output O.D. | OCP Mezzanine VDD3V3_PCIE_MEZZ Enable: 0: Disable VDD3V3_PCIE_MEZZ output 1: Enable VDD3V3_PCIE_MEZZ output (Default)
B13 | GPIOA7 | Pull-Up | 1 | GPIO | TIMER8 MDIO2 | GPIOAA | ID/O8 | PD | GPIO group A bit 7 (default) Timer 8 programmable duty cycle pulse output MAC2 management interface data inpu/output | Hi-Z,Input | I2C_B_RESET_N | Output O.D. | Reset signal to 12LFF HDD backplane PIC16 #B (Pulled-up at backplane side) 0: Reset backplane PIC16#B 1: Normal Operation (default)
K19 | GPIOB0 | N/A | 0 | GPIO |  | GPIOAB | ID/O8 | PD | GPIO group B bit 0 | Hi-Z,Input | XLPVA_MASTER_SLAVE0_SW | Output-PushPull | GPIOB[1:0]=Vulcan-A Master/Slave select [1:0] 00b: Slave 01b: Master, init all ICI links 10b: Master, init no ICI links (Default) 11b: Master, init only links specified by platform
L19 | GPIOB1 | N/A | 1 | GPIO |  | GPIOAB | ID/O8 | PD | GPIO group B bit 1 | Hi-Z,Input | XLPVA_MASTER_SLAVE1_SW | Output-PushPull
L18 | GPIOB2 | N/A | 0 | GPIO |  | GPIOAB | ID/O8 | PD | GPIO group B bit 2 | Hi-Z,Input | XLPVB_MASTER_SLAVE0_SW | Output-PushPull | GPIOB[3:2]=Vulcan-B Master/Slave select [1:0] 00b: Slave 01b: Master, init all ICI links 10b: Master, init no ICI links (Default) 11b: Master, init only links specified by platform
K18 | GPIOB3 | N/A | 1 | GPIO |  | GPIOB | ID/O8 | PD | GPIO group B bit 3 | Hi-Z,Input | XLPVB_MASTER_SLAVE1_SW | Output-PushPull
J20 | GPIOB4 | Pull-up (NI) |  | GPIO | USBCKI | GPIOB | ID/O8 | PD | GPIO group B bit 4 (default) USBCKI ID Optional USB reference clock input The USB reference clock input is necessary only when USB function (host/slave) is used and CLKIN is fed by 25MHz. Enabled when hardware strap bit23 is set to 1. | Hi-Z,Input | AST2500_SPARE0 | Output-PushPull | Spare signals from BMC to CPUA and CPUB. Reserved for future use.
H21 | GPIOB5 | Pull-up (NI) |  | GPIO | LPCPD# LPCSMI# | GPIOB | ID/O8 | PD | GPIO group B bit 5 (default) Dedicated LPC power down control (Optional for LPC function) | Hi-Z,Input | AST2500_SPARE1 | Output-PushPull | Spare signals from BMC to CPUA and CPUB. Reserved for future use.
H22 | GPIOB6 | N/A |  | GPIO | LPCPME# | GPIOB | ID/O8 | PD | GPIO group B bit 6 (default) Dedicated LPC PME# control (Optional for LPC function) | Hi-Z,Input | AST2500_SPARE2 | Output-PushPull | Spare signals from BMC to CPUA and CPUB. Reserved for future use.
H20 | GPIOB7 | N/A |  | GPIO | GPIOB7 |  | ID/O8 | PD | GPIO group B bit 7 |  | AST2500_SPARE3 | Output-PushPull | Spare signals from BMC to CPUA and CPUB. Reserved for future use.
C12 | GPIOC0 | PU |  | SMBus | SD1CLK SCL10 |  | ID/O8 | PD(I) | GPIO group C bit 0 (default) SD1CLK O8 SD 1 clock output I2C/SMBUS 10 clock pin | Hi-Z,Input | XLPVA_I2CC_SCL | Output O.D. | I2C bus 10.
A12 | GPIOC1 | PU |  | SMBus | SD1CMD SDA10 |  | ID/O8 | PD(I) | GPIO group C bit 1 (default) SD 1 command input/output I2C/SMBUS 10 data pin | Hi-Z,Input | XLPVA_I2CC_SDA | Bi-Directional | I2C bus 10.
B12 | GPIOC2 | PU |  | SMBus | SD1DAT0 SCL11 | GPIOB | ID/O8 | PD(I) | GPIO group C bit 2 (default) SD 1 data bus bit 0 I2C/SMBUS 11 clock pin | Hi-Z,Input | XLPVB_I2CC_SCL | Output O.D. | I2C bus 11.
D9 | GPIOC3 | PU |  | SMBus | SD1DAT1 SDA11 | GPIOD | ID/O8 | PD(I) | GPIO group C bit 3 (default) SD 1 data bus bit 1 I2C/SMBUS 11 data pin | Hi-Z,Input | XLPVB_I2CC_SDA | Bi-Directional | I2C bus 11.
D10 | GPIOC4 | PU |  | SMBus | SD1DAT2 SCL12 | GPIOD | ID/O8 | PD(I) | GPIO group C bit 4 (default) SD 1 data bus bit 2 I2C/SMBUS 12 clock pin | Hi-Z,Input | PSU_PMBUS_CLK | Output O.D. | I2C bus 12.
E12 | GPIOC5 | PU |  | SMBus | SD1DAT3 SDA12 | GPIOD | ID/O8 | PD(I) | GPIO group C bit 5 (default) SD 1 data bus bit 3 I2C/SMBUS 12 data pin | Hi-Z,Input | PSU_PMBUS_DAT | Bi-Directional | I2C bus 12.
C11 | GPIOC6 | PU |  | SMBus | SD1CD# SCL13 | GPIOD | ID/O8 | PD(I) | GPIO group C bit 6 (default) SD 1 data card detection input I2C/SMBUS 13 clock pin | Hi-Z,Input | XLPVB_PCIE_RISER_SCL | Output O.D. | I2C bus 13.
B11 | GPIOC7 | PU |  | SMBus | SD1WP# SDA13 | GPIOD | ID/O8 | PD(I) | GPIO group C bit 7 (default) SD 1 write protect input I2C/SMBUS 13 data pin | Hi-Z,Input | XLPVB_PCIE_RISER_SDA | Bi-Directional | I2C bus 13.
F19 | GPIOD0 | N/A |  | GPIO | SD2CLK | GPIOD | ID/O8 | PD | GPIO group D bit 0 (default) SD 2 clock output | Hi-Z,Input |  | NC | No Connect
E21 | GPIOD1 | N/A |  | GPIO | SD2CMD | GPIOD | ID/O8 | PD | GPIO group D bit 1 (default) SD 2 command input/output | Hi-Z,Input | TPM_MODULE_PRESENT_L | Input | TPM Module Presence detect 0: Module is present. 1: Module is absent.
F20 | GPIOD2 | N/A |  | GPIO | SD2DAT0 | GPIOD | ID/O8 | PD | GPIO group D bit 2 (default) SD 2 data bus bit 0 | Hi-Z,Input | NC_BMC_GPIOD2 | NC | No Connect
D20 | GPIOD3 | PU |  | GPIO | SD2DAT1 | GPIOE | ID/O8 | PD | GPIO group D bit 3 (default) SD 2 data bus bit 1 | Hi-Z,Input | 1U_2U_BAYONET_SEL | Input | 1U/2U SKU Detection: 0: 1U Bayonet is installed. (1U SKU) 1: 2U Bayonet is installed. (2U SKU)
D21 | GPIOD4 | N/A |  | GPIO | SD2DAT2 | GPIOE | ID/O8 | PD | GPIO group D bit 4 (default) SD 2 data bus bit 2 | Hi-Z,Input | XLPVA_PREBOOT_DEBUG_SW | Output-PushPull | CPU A Preboot Debug feature: Delay release of CPUs from reset until BootDebug bit in CHIPRESET is cleared.
E20 | GPIOD5 | N/A |  | GPIO | SD2DAT3 | GPIOE | ID/O8 | PD | GPIO group D bit 5 (default) SD 2 data bus bit 3 | Hi-Z,Input | XLPVB_PREBOOT_DEBUG_SW | Output-PushPull | CPU B Preboot Debug feature: Delay release of CPUs from reset until BootDebug bit in CHIPRESET is cleared.
G18 | GPIOD6 | PU |  | GPIO | SD2CD# | GPIOE | ID/O8 | PD | GPIO group D bit 6 (default) SD 2 data card detection input | Hi-Z,Input | CPLD_A_I2C_EN | Output O.D. | Enable I2C communication between BMC and CPLD A 0: Disable 1-to-4 Demux to CPLD A 1: Enable 1-to-4 Demux to CPLD A
C21 | GPIOD7 | PU |  | GPIO | SD2WP# | GPIOE | ID/O8 | PD | GPIO group D bit 7 (default) SD 2 write protect input | Hi-Z,Input | CPLD_B_I2C_EN | Output O.D. | Enable I2C communication between BMC and CPLD B 0: Disable 1-to-4 Demux to CPLD B 1: Enable 1-to-4 Demux to CPLD B
B20 | GPIOE0 | PU |  | GPIO | NCTS3 | GPIOE | ID/O8 | PD | GPIO group E bit 0 (default) UART 3 clear to send modem status | Hi-Z,Input | PCIE_XLPVA1_ENB | Output O.D. | PCIe Rear Riser Slot 3.3v Enable signal: 0: Disable 3.3v output to Rear Riser Slot 1: Enable 3.3v output to Rear Riser slot
C20 | GPIOE1 | N/A |  | GPIO | NDCD3 | GPIOE | ID/O8 | PD | GPIO group E bit 1 (default) UART 3 data carrier detect modem status | Hi-Z,Input | PCIE_XLPVA2_ENB | NC | No Connect
F18 | GPIOE2 | PU |  | GPIO | NDSR3 | GPIOE | ID/O8 | PD | GPIO group E bit 2 (default) UART 3 data set ready modem status | Hi-Z,Input | PCIE_XLPVB1_ENB | Output O.D. | PCIe Front Riser slot 3.3v Enable signal: 0: Disable 3.3v output to Front Riser Slot 1: Enable 3.3v output to Front Riser slot
F17 | GPIOE3 | Pull-Down | 0 | GPIO | NRI3 | GPIOF | ID/O8 | PD | GPIO group E bit 3 (default) UART 3 ring indicator modem status | Hi-Z,Input | XLPVA_I2C_MUX_SEL | Output-PushPull | CPUA VRM debug header I2C Selection: 0: External header can be used to program CPUA VRM 1: External header I2C goes to BMC
E18 | GPIOE4 | Pull-Down |  | GPIO | NDTR3 | GPIOF | ID/O8 | PD | GPIO group E bit 4 (default) UART 3 data terminate ready modem status | Hi-Z,Input | XLPVB_I2C_MUX_SEL | Output-PushPull | CPUB VRM debug header I2C Selection: 0: External header can be used to program CPUB VRM 1: External header I2C goes to BMC
D19 | GPIOE5 | Pull-Down | 0 | GPIO | NRTS3 | GPIOF | ID/O8 | PD | GPIO group E bit 5 (default) UART 3 request to send modem status | Hi-Z,Input | AST2500_SELFRESET | Output-PushPull | AST2500 Self Reset, active High. BMC can generate self reset through this pin to reset AST2500 after firmware upgrade complete.
A20 | GPIOE6 | N/A |  | GPIO | TXD3 | GPIOF | ID/O8 | PD | GPIO group E bit 6 (default) UART 3 transmit serial data output | Hi-Z,Input | XLPVB_RXD3V3_AST2500_SW | Output-PushPull | UART TXD signal to CPUB
B19 | GPIOE7 | Pull-Down | 0 | GPIO | RXD3 | GPIOF | ID/O8 | PD | GPIO group E bit 7 (default) UART 3 receive serial data input | Hi-Z,Input | XLPVB_TXD3V3_AST2500_SW | Input | UART RXD signal from CPUB
J19 | GPIOF0 | N/A |  | GPIO | NCTS4 LHAD0 | GPIOF | ID/O8 | PD | GPIO group F bit 0 (default) UART 4 clear to send modem status LPC Host/Plus AD bus bit0 | Hi-Z,Input | VDD3V3_MIDPL_EN | NC | No Connect
J18 | GPIOF1 | N/A | 1 | GPIO | NDCD4 LHAD1 | GPIOF | ID/O8 | PD | GPIO group F bit 1 (default) UART 4 data carrier detect modem status LPC Host/Plus AD bus bit1 | Hi-Z,Input | XLPVA_AST2500_THERTRIP_L | Input | CPUA Thermal Trip# signal, active low. When this pin goes low indicating CPUA is overheating. Pulled-up at CPUA side
B22 | GPIOF2 | N/A | 1 | GPIO | NDSR4 LHAD2 | GPIOF | ID/O8 | PD | GPIO group F bit 2 (default) UART 4 data set ready modem status LPC Host/Plus AD bus bit2 | Hi-Z,Input | XLPVB_AST2500_THERTRIP_L | Input | CPUB Thermal Trip# signal, active low. When this pin goes low indicating CPUB is overheating. Pulled-up at CPUB side
B21 | GPIOF3 | Pull-Down | 0 | GPIO | NRI4 LHAD3 | GPIOG | ID/O8 | PD | GPIO group F bit 3 (default) UART 4 ring indicator modem status LPC Host/Plus AD bus bit3 | Hi-Z,Input | PS_ON_N_R | NC | Power supply main power enable signal. Active Low. Not used in VP1
A21 | GPIOF4 | N/A |  | GPIO | NDTR4 LHCLK | GPIOG | ID/O8 | PD | GPIO group F bit 4 (default) UART 4 data terminate ready modem status LPC Host/Plus clock input/output | Hi-Z,Input | UID_LED_N_R | NC | Board identify LED signal. Active Low. Not used in VP1
H19 | GPIOF5 | Pull-Up |  | GPIO | NRTS4 LHFRAME# | GPIOG | ID/O8 | PD | GPIO group F bit 5 (default) UART 4 request to send modem status LPC Host/Plus FRAME# | Hi-Z,Input | XLPVA_LTC2978_PWRGD | Input | CPU A VRM Power Good signal. Active High When it goes high indicating all CPU A Power rails are valid and stable.
G17 | GPIOF6 | Pull-Up |  | GPIO | TXD4 LHSIRQ# | GPIOG | ID/O8 | PD | GPIO group F bit 6 (default) UART 4 transmit serial data output LPC Host SERIRQ# | Hi-Z,Input | XLPVB_LTC2978_PWRGD | Input | CPU B VRM Power Good signal. Active High When it goes high indicating all CPU B Power rails are valid and stable.
H18 | GPIOF7 | Pull-Up | 0 | GPIO | RXD4 LHRST# | GPIOH | ID/O8 | PD | GPIO group F bit 7 (default) UART 4 receive serial data input LPC Host/Plus reset input/output | Hi-Z,Input | RISER_FRONT_PWRBRK_N | Output O.D. | Emergency Power Break# signal to PCIe Front Riser. Active Low. This pin goes low when power throttling (GPIOH4=0) is taking place or system overheating.
A19 | GPIOG0 | N/A |  | GPIO | SGPS1CK | GPIOH | ID/O8 | PD | GPIO group G bit 0 (default) Slave serial GPIO bus 1 clock input | Hi-Z,Input | XLPVB_GPIO14_3V3 | Input | ARM debug trace port 0 or boot power on self test output 0.
E19 | GPIOG1 | N/A |  | GPIO | SGPS1LD | GPIOH | ID/O8 | PD | GPIO group G bit 1 (default) Slave serial GPIO bus 1 parallel data load input | Hi-Z,Input | XLPVB_GPIO15_3V3 | Input | ARM debug trace port 1 or boot power on self test output 1.
C19 | GPIOG2 | N/A |  | GPIO | SGPS1I0 | GPIOH | ID/O8 | PD | GPIO group G bit 2 (default) Slave serial GPIO bus 1 serial data input channel 0 | Hi-Z,Input | XLPVA_SATA_DEVSLP | NC | CPU A M.2 SATA Device power saving mode. Active High. This pin goes high will force M.2 entering power saving mode. Not used in VP1
E16 | GPIOG3 | N/A |  | GPIO | SGPS1I1 | GPIOH | ID/O8 | PD | GPIO group G bit 3 (default) Slave serial GPIO bus 1 serial data input channel 1 | Hi-Z,Input | XLPVB_SATA_DEVSLP | NC | CPU B M.2 SATA Device power saving mode. Active High. This pin goes high will force M.2 entering power saving mode. Not used in VP1
E17 | GPIOG4 | Pull-Up |  | SMBus | SGPS2CK SALT1 | GPIOH | ID/O8 | PD | GPIO group G bit 4 (default) Slave serial GPIO bus 2 clock input SMBus 1 Alert pin | Hi-Z,Input | XLPVA_GPIO61_3V3 | Input | CPU A SMBus Alert# signal | Double pull-up with different rails.
D16 | GPIOG5 | Pull-Up |  | SMBus | SGPS2LD SALT2 | GPIOH | ID/O8 | PD | GPIO group G bit 5 (default) Slave serial GPIO bus 2 parallel data load input SMBus 2 Alert pin | Hi-Z,Input | XLPVB_GPIO61_3V3 | Input | CPU B SMBus Alert# signal | Double pull-up with different rails.
D15 | GPIOG6 | Pull-Up |  | GPIO | SGPS2I0 SALT3 | GPIOH | ID/O8 | PD | GPIO group G bit 6 (default) Slave serial GPIO bus 2 serial data input channel 0 SMBus 3 Alert pin | Hi-Z,Input | HSC_ALERT_L | NC | No Connect
E14 | GPIOG7 | Pull-Up |  | GPIO | SGPS2I1 SALT4 | GPIOJ | ID/O8 | PD | GPIO group G bit 7 (default) Slave serial GPIO bus 2 serial data input channel 1 SMBus 4 Alert pin | Hi-Z,Input | HSC_FAULT_L | NC | No Connect
A18 | GPIOH0 | Pull-up (NI) Pull-Down (NI) | 0 | GPIO | NCTS6 | GPIOJ | ID/O8 | PD | GPIO group H bit 0 (default) UART 6 clear to send modem status | Hi-Z,Input | XLPVA_SOL_DEBUG_SEL | Output-PushPull | Debug output Selection: 0: CPUA's UART A goes to BMC via isolation switch 1: CPUA's UART A goes to SUV connector.
B18 | GPIOH1 | Pull-up (NI) Pull-Down (NI) | 0 | GPIO | NDCD6 | GPIOJ | ID/O8 | PD | GPIO group H bit 1 (default) UART 6 data carrier detect modem status | Hi-Z,Input | XLPVB_SOL_DEBUG_SEL | Output-PushPull | Debug output Selection: 0: CPUB's UART A goes to BMC via isolation switch 1: CPUB's UART A goes to SUV connector.
D17 | GPIOH2 | Pull-Up |  | GPIO | NDSR6 | GPIOJ | ID/O8 | PD | GPIO group H bit 2 (default) UART 6 data set ready modem status | Hi-Z,Input | TRAY_ID0 | Input | TRAY_ID[1:0]=00 For 2U Node TRAY_ID[1:0]=01 For 1U Node
C17 | GPIOH3 | Pull-Up |  | GPIO | NRI6 | GPIOP | ID/O8 | PD | GPIO group H bit 3 (default) UART 6 ring indicator modem status | Hi-Z,Input | TRAY_ID1 | Input
A17 | GPIOH4 | Pull-Up | 1 | GPIO | NDTR6 | GPIOP | ID/O8 | PD | GPIO group H bit 4 (default) UART 6 data terminate ready modem status | Hi-Z,Input | AST_PWR_THROTTLE | Input | Emergency Power throttling: 0: Entering emergency power throttling, BMC should: Configure GPIOAA3 (XLPVA_CPU_SRAM_VRHOT) to 0 Configure GPIOAA4 (XLPVB_CPU_SRAM_VRHOT) to 0 Configure GPIOF7 (RISER_FRONT_PWRBRK_N) to 0 Configure GPIOH5 (RISER_REAR_PWRBRK_N) to 0 1: Normal operation
B17 | GPIOH5 | Pull-Up | 1 | GPIO | NRTS6 | GPIOP | ID/O8 | PD | GPIO group H bit 5 (default) UART 6 request to send modem status | Hi-Z,Input | RISER_REAR_PWRBRK_N | Output O.D. | Emergency Power Break# signal to PCIe Rear Riser. Active Low. This pin goes low when power throttling (GPIOH4=LOW) is taking place or system overheating.
A16 | GPIOH6 | Pull-Down | 1 | GPIO | TXD6 | GPIOP | ID/O8 | PD | GPIO group H bit 6 (default) UART 6 transmit serial data output | Hi-Z,Input | UART_MUX_SEL | Output-PushPull | Use to select which CPU's UART is going to demux with BMC UART 0: CPU B's UART is going to demux with BMC UART 1: CPU A's UART is going to demux with BMC UART
D18 | GPIOH7 | Pull-Up | 1 | GPIO | RXD6 | GPIOP | ID/O8 | PD | GPIO group H bit 7 (default) UART 6 receive serial data input | Hi-Z,Input | PHY_SERDES_COOPER_SEL | Output O.D. | Use to select BMC management port mode: 0: BMC management port is in RGMII SerDes mode 1: BMC management port is in RGMII Copper mode (Default)
C18 | GPIOI0 | N/A |  | GPIO | SYSCS# | GPIOP | ID/O8 | PD | GPIO group I bit 0 (default) System SPI pass-through input interface CS input | Hi-Z,Input | XLPVB_GPIO20_3V3 | Input | CPU B ARM debug trace port 7 or boot power on self test output 6.
E15 | GPIOI1 | N/A |  | GPIO | SYSCK | GPIOP | ID/O8 | PD | GPIO group I bit 1 (default) System SPI pass-through input interface CK input | Hi-Z,Input | XLPVB_GPIO21_3V3 | Input | CPU B ARM debug trace port 7 or boot power on self test output 7.
B16 | GPIOI2 | Pull-Up |  | GPIO | SYSMOSI | GPIOP | ID/O8 | PD | GPIO group I bit 2 (default) System SPI pass-through input interface MOSI input | Hi-Z,Input | CPUA_PRSNT_R_N | Input | CPU A Presence signal. When CPU A installed this pin should be asserted. (Not validated yet)
C16 | GPIOI3 | Pull-Up |  | GPIO | SYSMISO | GPIOR | ID/O8 | PD | GPIO group I bit 3 (default) System SPI pass-through input interface MISO output | Hi-Z,Input | CPUB_PRSNT_R_N | Input | CPU B Presence signal. When CPU B installed this pin should be asserted. (Not validated yet)
B15 | GPIOI4 | Pull-Up |  | SPI | SPI1CS0# VBCS# | GPIOR | ID/O8 | PD | GPIO group I bit 4 (default) SPI1 master interface CS output channel 0 | Hi-Z,Input | AST2500_SPI1CS0# | Output O.D. | BMC SPI Chip-select signal
C15 | GPIOI5 | Pull-Up |  | SPI | SPI1CK VBCK | GPIOR | ID/O8 | PD | GPIO group I bit 5 (default) SPI1 master interface CK output | Hi-Z,Input | AST2500_SPI1CK | Output-PushPull | BMC SPI clock signal
A14 | GPIOI6 | Pull-Up |  | SPI | SPI1MOSI VBMOSI | GPIOR | ID/O8 | PD | GPIO group I bit 6 (default) SPI1 master interface MOSI output/input VBMOSI O8 VGA BIOS SPI ﬂash MOSI output | Hi-Z,Input | AST2500_SPI1MOSI | Output-PushPull | BMC SPI master out-slave in signal.
A15 | GPIOI7 | Pull-Up |  | SPI | SPI1MISO VBMISO | GPIOR | ID/O8 | PD | GPIO group I bit 7 (default) SPI1 master interface MISO input/output VBMISO ID VGA BIOS SPI ﬂash MISO input | Hi-Z,Input | AST2500_SPI1MISO | Input | BMC SPI master in-slave out signal.
R2 | GPIOJ0 | Pull-Up |  | GPIO | SGPMCK | GPIOR | ID/O8 | PD | GPIO group J bit 0 (default) Master Serial GPIO clock output | Hi-Z,Input | PCIE_MEZZ_DET0 | Input | OCP Mezzanine Connector A Presence detect: 0: OCP Mezzanine card present on connector A 1: OCP Mezzanine card not present on connector A
L2 | GPIOJ1 | Pull-Up |  | GPIO | SGPMLD | GPIOS | ID/O8 | PD | GPIO group J bit 1 (default) Master Serial GPIO parallel data load output | Hi-Z,Input | PCIE_MEZZ_DET1 | Input | OCP Mezzanine Connector B Presence detect: 0: OCP Mezzanine card present on connector B 1: OCP Mezzanine card not present on connector B
N3 | GPIOJ2 | N/A |  | GPIO | SGPMO | GPIOS | ID/O8 | PD | CMOS GPIO group J bit 2 (default) Master Serial GPIO serial data output | Hi-Z,Input | PWRGD_PS_PWROK_PSU | Input | PSU DC Power OK signal, indicates main +12V is valid and stable. 0: Main +12v power rail from PSU is neither valid nor stable. 1: Main +12v power rail from PSU is valid and stable.
N4 | GPIOJ3 | Pull-Down (NI) | 0 | GPIO | GPIOJ3/SGPMI | GPIOS | ID/O8 | PD | GPIO group J bit 3 (default) Master Serial GPIO serial data input | Hi-Z,Input | BATTERY_SENSE_EN | Output-PushPull | Battery sense enable signal. 0: Disable battery sense circuitry to BMC ADC 1: Enable battery sense circuitry to BMC ADC Not implemented in VP1
N5 | GPIOJ4 | N/A |  | VGA | GPIOJ4/VGAHS | GPIOS | ID/O8 | PD | GPIO group J bit 4 VGA horizontal sync output (default) | Hi-Z,Input | DDC_HSYNC | Output-PushPull | VGA H-sync signal.
R4 | GPIOJ5 | N/A |  | VGA | GPIOJ5/VGAVS | GPIOS | ID/O8 | PD | GPIO group J bit 5 VGA vertical sync output (default) | Hi-Z,Input | DDC_VSYNC | Output-PushPull | VGA V-sync signal.
R3 | GPIOJ6 | Pull-Up |  | VGA | GPIOJ6/DDCCLK | GPIOS | ID/O8 | PD | GPIO group J bit 6 VGA DDC clock pin (default) | Hi-Z,Input | DDC_CLK | Output O.D. | Display data channel I2C-clock signal.
T3 | GPIOJ7 | Pull-Up |  | VGA | GPIOJ7/DDCDAT | GPIOZ | ID/O8 | PD | GPIO group J bit 7 VGA DDC data pin (default) | Hi-Z,Input | DDC_DAT | Bi-Directional | Display data channel I2C-data signal.
L3 | GPIOK0 | Pull-Up |  | SMBus | GPIOK0/SCL5 | GPIOZ | ID/O8 | PD(I) | GPIO group K bit 0 (default) I2C/SMBUS 5 clock pin | Hi-Z,Input | XLPVA_PCIE_RISER_SCL | Output O.D. | I2C bus 5.
L4 | GPIOK1 | Pull-Up |  | SMBus | GPIOK1/SDA5 | GPIOZ | ID/O8 | PD(I) | GPIO group K bit 1 (default) I2C/SMBUS 5 data pin | Hi-Z,Input | XLPVA_PCIE_RISER_SDA | Bi-Directional | I2C bus 5.
L1 | GPIOK2 | Pull-Up |  | SMBus | GPIOK2/SCL6 | GPIOZ | ID/O8 | PD(I) | GPIO group K bit 2 (default) I2C/SMBUS 6 clock pin | Hi-Z,Input | XLPVA_I2CD_SCL | Output O.D. | I2C bus 6.
N2 | GPIOK3 | Pull-Up |  | SMBus | GPIOK3/SDA6 |  | ID/O8 | PD(I) | GPIO group K bit 3 (default) I2C/SMBUS 6 data pin | Hi-Z,Input | XLPVA_I2CD_SDA | Bi-Directional | I2C bus 6.
N1 | GPIOK4 | Pull-Up |  | SMBus | GPIOK4/SCL7 |  | ID/O8 | PD(I) | GPIO group K bit 4 (default) I2C/SMBUS 7 clock pin | Hi-Z,Input | XLPVB_I2CD_SCL | Output O.D. | I2C bus 7.
P1 | GPIOK5 | Pull-Up |  | SMBus | GPIOK5/SDA7 |  | ID/O8 | PD(I) | GPIO group K bit 5 (default) I2C/SMBUS 7 data pin | Hi-Z,Input | XLPVB_I2CD_SDA | Bi-Directional | I2C bus 7.
P2 | GPIOK6 | Pull-Up |  | SMBus | GPIOK6/SCL8 |  | ID/O8 | PD(I) | GPIO group K bit 6 (default) I2C/SMBUS 8 clock pin | Hi-Z,Input | SCL8 | Output O.D. | I2C bus 8.
R1 | GPIOK7 | Pull-Up |  | SMBus | GPIOK7/SDA8 |  | ID/O8 | PD(I) | GPIO group K bit 7 (default) I2C/SMBUS 8 data pi | Hi-Z,Input | SDA8 | Bi-Directional | I2C bus 8.
T2 | GPIOL0 | N/A |  | GPIO | GPIOL0/NCTS1 |  | ID/O8 | PD | GPIO group L bit 0 (default) UART 1 clear to send modem status | Hi-Z,Input | XLPVA_GPIO14_3V3 | Input | CPUA ARM debug trace port 0 or boot power on self test output 0.
T1 | GPIOL1 | N/A |  | GPIO | GPIOL1/NDCD1/VPIDE |  | ID/O8 | PD | GPIO group L bit 1 (default) GPIOL1 supports fast interrupt capability. UART 1 data carrier detect modem status VPIDE ID Digital video input port: DE | Hi-Z,Input | XLPVA_GPIO15_3V3 | Input | CPUA ARM debug trace port 1 or boot power on self test output 1.
U1 | GPIOL2 | N/A |  | GPIO | GPIOL2/NDSR1 |  | ID/O8 | PD | GPIO group L bit 2 (default) UART 1 data set ready modem status | Hi-Z,Input | XLPVA_GPIO16_3V3 | Input | CPUA ARM debug trace port 2 or boot power on self test output 2.
U2 | GPIOL3 | N/A |  | GPIO | GPIOL3/NRI1/VPIHS | GPIOB | ID/O8 | PD | GPIO group L bit 3 (default) GPIOL3 supports fast interrupt capability. UART 1 ring indicator modem status VPIHS ID Digital video input port: H-SYNC | Hi-Z,Input | XLPVA_GPIO17_3V3 | Input | CPUA ARM debug trace port 3 or boot power on self test output 3.
P4 | GPIOL4 | N/A |  | GPIO | GPIOL4/NDTR1/VPIVS |  | ID/O8 | PD | GPIO group L bit 4 (default) UART 1 data terminate ready modem status VPIVS ID Digital video input port: V-SYNC | Hi-Z,Input | XLPVA_GPIO18_3V3 | Input | CPUA ARM debug trace port 4 or boot power on self test output 4.
P3 | GPIOL5 | N/A |  | GPIO | GPIOL5/NRTS1/VPICLK |  | ID/O8 | PD | GPIO group L bit 5 (default) UART 1 request to send modem status VPICLK ID Digital video input port: CLK | Hi-Z,Input | XLPVA_GPIO19_3V3 | Input | CPUA ARM debug trace port 5 or boot power on self test output 5.
V1 | GPIOL6 | N/A |  | UART | GPIOL6/TXD1 |  | ID/O8 | PD | GPIO group L bit 6 (default) UART 1 transmit serial data output | Hi-Z,Input | SYS_UART_TXD1 | Output-PushPull | System serial debug message- transmit data
W1 | GPIOL7 | N/A |  | UART | GPIOL7/RXD1 |  | ID/O8 | PD | GPIO group L bit 7 (default) UART 1 receive serial data input | Hi-Z,Input | SYS_UART_RXD1 | Input | System serial debug message- receive data
Y1 | GPIOM0 | Pull-Up | 1 | GPIO | GPIOM0/NCTS2/VPIB2 |  | ID/O8 | PD | GPIO group M bit 0 (default) UART 2 clear to send modem status Digital video input port: B2 | Hi-Z,Input | XLPVA_VDD1V2_2V5_DDRAG_VRHOT | Input | VRD thermal warning signal for CPUA DDR Channel ACEG 1.2V/2.5V Low active.
AB2 | GPIOM1 | Pull-Up | 1 | GPIO | GPIOM1/NDCD2/VPIB3 |  | ID/O8 | PD | CMOS GPIO group M bit 1 (default) UART 2 data carrier detect modem status Digital video input port: B3 | Hi-Z,Input | XLPVA_VDD1V2_2V5_DDRBH_VRHOT | Input | VRD thermal warning signal for CPUA DDR Channel BDFH 1.2V/2.5V Low active.
AA1 | GPIOM2 | Pull-Up | 1 | GPIO | GPIOM2/NDSR2/VPIB4 |  | ID/O8 | PD | GPIO group M bit 2 (default) UART 2 data set ready modem status Digital video input port: B4 | Hi-Z,Input | XLPVB_VDD1V2_2V5_DDRAG_VRHOT | Input | VRD thermal warning signal for CPUB DDR Channel ACEG 1.2V/2.5V Low active.
Y2 | GPIOM3 | Pull-Up | 1 | GPIO | GPIOM3/NRI2/VPIB5 |  | ID/O8 | PD | GPIO group M bit 3 (default) UART 2 ring indicator modem status Digital video input port: B5 | Hi-Z,Input | XLPVB_VDD1V2_2V5_DDRBH_VRHOT | Input | VRD thermal warning signal for CPUB DDR Channel BDFH 1.2V/2.5V Low active.
AA2 | GPIOM4 | Pull-up (NI) Pull-Down (NI) | 0 | GPIO | GPIOM4/NDTR2/VPIB6 |  | ID/O8 | PD | GPIO group M bit 4 (default) UART 2 data terminate ready modem status Digital video input port: B6 | Hi-Z,Input | MEZZ_DETECT_OUTA_L | Output-PushPull | NIC Mezzanine Detect and base board ID Conn-A Drive Low during power on reset for 4 seconds to ouput the baseboard ID to mezzanine card on connector A
P5 | GPIOM5 | Pull-up (NI) Pull-Down (NI) | 0 | GPIO | GPIOM5/NRTS2/VPIB7 |  | ID/O8 | PD | GPIO group M bit 5 (default) UART 2 request to send modem status Digital video input port: B7 | Hi-Z,Input | MEZZ_DETECT_OUTB_L | Output-PushPull | NIC Mezzanine Detect and base board ID Conn-B Drive Low during power on reset for 4 seconds to ouput the baseboard ID to mezzanine card on connector B
R5 | GPIOM6 | N/A |  | UART | GPIOM6/TXD2/VPIB8 |  | ID/O8 | PD | CMOS GPIO group M bit 6 (default) UART 2 transmit serial data output Digital video input port: B8 | Hi-Z,Input | XLPVA_RXD3V3_AST2500_SW | Input | UART RXD signal from CPUA
T5 | GPIOM7 | N/A |  | UART | GPIOM7/RXD2/VPIB9 |  | ID/O8 | PD | GPIO group M bit 7 (default) UART 2 receive serial data input Digital video input port: B9 | Hi-Z,Input | XLPVA_TXD3V3_AST2500_SW | Output-PushPull | UART TXD signal to CPUA
V2 | GPION0 | N/A |  | GPIO | GPION0/PWM0 |  | ID/O8 | PD | GPIO group N bit 0 (default) PWM output | Hi-Z,Input | BMC_PWM0 | NC | No Connect
W2 | GPION1 | N/A |  | GPIO | GPION1/PWM1 |  | ID/O8 | PD | GPIO group N bit 1 (default) PWM output | Hi-Z,Input | BMC_PWM1 | NC | No Connect
V3 | GPION2 | N/A |  | GPIO | GPION2/PWM2/VPIG2 |  | ID/O8 | PD | GPIO group N bit 2 (default) PWM output Digital video input port: G2 | Hi-Z,Input | FAN0_PRSNT_N | NC | No Connect
U3 | GPION3 | N/A |  | GPIO | GPION3/PWM3/VPIG3 |  | ID/O8 | PD | GPIO group N bit 3 (default) PWM output Digital video input port: G3 | Hi-Z,Input | FAN1_PRSNT_N | NC | No Connect
W3 | GPION4 | Pull-Up |  | GPIO | GPION4/PWM4/VPIG4 |  | ID/O8 | PD | GPIO group N bit 4 (default) PWM output Digital video input port: G4 | Hi-Z,Input | BMC_PWR_BTN_IN_N | Input | System Power button signal, low active. Short press power button to power-on system when in standby mode. Long press power button for 4 seconds to turn off system. Debounce is required.
AA3 | GPION5 | N/A |  | GPIO | GPION5/PWM5/VPIG5 |  | ID/O8 | PD | GPIO group N bit 5 (default) PWM output Digital video input port: G5 | Hi-Z,Input | BMC_RST_BTN_IN_N | Input | External system reset signal , low active. Debounce is required.
Y3 | GPION6 | N/A | 0 | GPIO | GPION6/PWM6/VPIG6 |  | ID/O8 | PD | GPIO group N bit 6 (default) PWM output Digital video input port: G6 | Hi-Z,Input | AST2500_DEBUG_UART_SEL | Output-PushPull | Serial debug message output selection: 0: Select debug message from GPIOL6/L7 to SUV connector 1: Select debug message from CPUA or CPUB to SUV connector
T4 | GPION7 | Pull-Up |  | GPIO | GPION7/PWM7/VPIG7 |  | ID/O8 | PD | GPIO group N bit 7 (default) PWM output Digital video input port: G7 | Hi-Z,Input | DEBUG_PORT_UART_SEL_BMC_N | Input | Pulled-up only. Not used in VP1
U5 | GPIOO0 | N/A |  | GPIO | GPIOO0/TACH0/VPIG8 |  | ID/O8 | PD | GPIO group O bit 0 (default) Fan Tachometer input Digital video input port: G8 | Hi-Z,Input | BMC_TACH0 | NC | No Connect
U4 | GPIOO1 | N/A |  | GPIO | GPIOO1/TACH1/VPIG9 |  | ID/O8 | PD | GPIO group O bit 1 (default) Fan Tachometer input Digital video input port: G9 | Hi-Z,Input | BMC_TACH1 | NC | No Connect
V5 | GPIOO2 | N/A |  | GPIO | GPIOO2/TACH2 |  | ID/O8 | PD | GPIO group O bit 2 (default) Fan Tachometer input | Hi-Z,Input | No Connect | NC | No Connect
AB4 | GPIOO3 | N/A |  | GPIO | GPIOO3/TACH3 |  | ID/O8 | PD | GPIO group O bit 3 (default) Fan Tachometer input | Hi-Z,Input | No Connect | NC | No Connect
AB3 | GPIOO4 | N/A |  | GPIO | GPIOO4/TACH4/VPIR2 |  | ID/O8 | PD | GPIO group O bit 4 (default) Fan Tachometer input Digital video input port: R2 | Hi-Z,Input | XLPVB_GPIO16_3V3 | Input | CPUB ARM debug trace port 2 or boot power on self test output 2.
Y4 | GPIOO5 | N/A |  | GPIO | GPIOO5/TACH5/VPIR3 |  | ID/O8 | PD | GPIO group O bit 5 (default) Fan Tachometer input Digital video input port: R3 | Hi-Z,Input | XLPVB_GPIO17_3V3 | Input | CPUB ARM debug trace port 3 or boot power on self test output 3.
AA4 | GPIOO6 | N/A |  | GPIO | GPIOO6/TACH6/VPIR4 |  | ID/O8 | PD | GPIO group O bit 6 (default) Fan Tachometer input Digital video input port: R4 | Hi-Z,Input | XLPVB_GPIO18_3V3 | Input | CPUB ARM debug trace port 4 or boot power on self test output 4.
W4 | GPIOO7 | N/A |  | GPIO | GPIOO7/TACH7/VPIR5 |  | ID/O8 | PD | GPIO group O bit 7 (default) Fan Tachometer input Digital video input port: R5 | Hi-Z,Input | XLPVB_GPIO19_3V3 | Input | CPUB ARM debug trace port 5 or boot power on self test output 5.
V4 | GPIOP0 | N/A |  | GPIO | GPIOP0/TACH8/VPIR6 |  | ID/O8 | PD | GPIO group P bit 0 (default) Fan Tachometer input Digital video input port: R6 | Hi-Z,Input | No Connect | NC | No Connect
W5 | GPIOP1 | N/A |  | GPIO | GPIOP1/TACH9/VPIR7 |  | ID/O8 | PD | GPIO group P bit 1 (default) Fan Tachometer input Digital video input port: R7 | Hi-Z,Input | No Connect | NC | No Connect
AA5 | GPIOP2 | N/A |  | GPIO | GPIOP2/TACH10/VPIR8 |  | ID/O8 | PD | GPIO group P bit 2 (default) Fan Tachometer input Digital video input port: R8 | Hi-Z,Input | No Connect | NC | No Connect
AB5 | GPIOP3 | N/A |  | GPIO | GPIOP3/TACH11/VPIR9 |  | ID/O8 | PD | GPIO group P bit 3 (default) Fan Tachometer input Digital video input port: R9 | Hi-Z,Input | No Connect | NC | No Connect
Y6 | GPIOP4 | N/A |  | GPIO | GPIOP4/TACH12 |  | ID/O8 | PD | GPIO group P bit 4 (default) Fan Tachometer input | Hi-Z,Input | No Connect | NC | No Connect
Y5 | GPIOP5 | N/A |  | GPIO | GPIOP5/TACH13 |  | ID/O8 | PD | GPIO group P bit 5 (default) Fan Tachometer input | Hi-Z,Input | No Connect | NC | No Connect
W6 | GPIOP6 | N/A |  | GPIO | GPIOP6/TACH14 |  | ID/O8 | PD | GPIO group P bit 6 (default) Fan Tachometer input | Hi-Z,Input | No Connect | NC | No Connect
V6 | GPIOP7 | N/A |  | GPIO | GPIOP7/TACH15 |  | ID/O8 | PD | GPIO group P bit 7 (default) Fan Tachometer input | Hi-Z,Input | No Connect | NC | No Connect
A11 | GPIOQ0 | Pull-Up |  | SMBus | GPIOQ0/SCL3 |  | ID/O8 | PD(I) | GPIO group Q bit 0 (default) I2C/SMBUS 3 clock pin | Hi-Z,Input | SCL3 | Output O.D. | I2C bus 3.
A10 | GPIOQ1 | Pull-Up |  | SMBus | GPIOQ1/SDA3 |  | ID/O8 | PD(I) | GPIO group Q bit 1 (default) I2C/SMBUS 3 data pin | Hi-Z,Input | SDA3 | Bi-Directional | I2C bus 3.
A9 | GPIOQ2 | Pull-Up |  | SMBus | GPIOQ2/SCL4 |  | ID/O8 | PD(I) | GPIO group Q bit 2 (default) I2C/SMBUS 4 clock pin | Hi-Z,Input | SCL4 | Output O.D. | I2C bus 4.
B9 | GPIOQ3 | Pull-Up |  | SMBus | GPIOQ3/SDA4 |  | ID/O8 | PD(I) | GPIO group Q bit 3 (default) I2C/SMBUS 4 data pin | Hi-Z,Input | SDA4 | Bi-Directional | I2C bus 4.
N21 | GPIOQ4 | Pull-Up |  | SMBus | GPIOQ4/SCL14 |  | ID/O8 | PD(I) | GPIO group Q bit 4 (default) I2C/SMBUS 14 clock pin | Hi-Z,Input | SCL14 | Output O.D. | I2C bus 14.
N22 | GPIOQ5 | Pull-Up |  | SMBus | GPIOQ5/SDA14 |  | ID/O8 | PD(I) | GPIO group Q bit 5 (default) I2C/SMBUS 14 data pin | Hi-Z,Input | SDA14 | Bi-Directional | I2C bus 14.
B10 | GPIOQ6 | N/A |  | GPIO | GPIOQ6/OSCCLK |  | ID/O8 | PD | GPIO group Q bit 6 (default) Internal oscillator ring clock output | Hi-Z,Input | OSCCLK_125OUT | NC | No Connect
N20 | GPIOQ7 | Pull-Up |  | GPIO | GPIOQ7/PEWAKE# |  | ID/O8 | PD | GPIO group Q bit 7 (default) PCI Express Wake up function pin | Hi-Z,Input | NIC_MEZZ_PCIE_WAKE_L | Input | PCIe WAKE# signal. Active low. A low pulse must retain at least 300nS for a valid WAKE# event.
AA19 | GPIOR0 | Pull-Up |  | GPIO | GPIOR0/FWSPICS1# |  | ID/O8 | PD | GPIO group R bit 0 Firmware booting SPI memory chip select 1 (default) Default 2nd boot chip select. | Hi-Z | FWSPICS1 | Output O.D. | Chip select for 2nd BMC SPI ROM
T19 | GPIOR1 | N/A |  | SPI | GPIOR1/FWSPICS2# |  | ID/O8 | PD | GPIO group R bit 1 Firmware booting SPI memory chip select 2 (default) | Hi-Z | N134404400 | NC | No Connect
T17 | GPIOR2 | N/A |  | GPIO | GPIOR2/SPI2CS0# |  | ID/O8 | PD | GPIO group R bit 2 (default) SPI2 master interface CS output channel 0 | Hi-Z,Input | AST2500_SPI2CS0# | NC | No Connect
Y19 | GPIOR3 | Pull-up (NI) |  | GPIO | GPIOR3/SPI2CK |  | ID/O8 | PD | GPIO group R bit 3 (default) SPI2 master interface CK output | Hi-Z,Input | AST2500_SPI2CK | NC | No Connect
W19 | GPIOR4 | Pull-up (NI) |  | GPIO | GPIOR4/SPI2MOSI |  | ID/O8 | PD | GPIO group R bit 4 (default) SPI2 master interface MOSI output/input | Hi-Z,Input | AST2500_SPI2MOSI | NC | No Connect
V19 | GPIOR5 | Pull-up (NI) |  | GPIO | GPIOR5/SPI2MISO |  | ID/O8 | PD | GPIO group R bit 5 (default) SPI2 master interface MISO input/output | Hi-Z,Input | AST2500_SPI2MISO | NC | No Connect
D8 | GPIOR6 | Pull-Up |  | RGMII | GPIOR6/MDC1 |  | ID/O8 | PD | GPIO group R bit 6 (default) MAC1 management interface clock output | Hi-Z,Input | MAC1RGMII.I_MDC | Output O.D. | BMC PHY BCM5461S RGMII MDC
E10 | GPIOR7 | Pull-Up |  | RGMII | GPIOR7/MDIO1 |  | ID/O8 | PD | GPIO group R bit 7 (default) MAC1 management interface data input/output When works as MDIO, requires external 4.7K pull high to PV33D. | Hi-Z,Input | MAC1RGMII.IO_MDIO | Bi-Directional | BMC PHY BCM5461S RGMII MDIO
V20 | GPIOS0 | N/A |  | GPIO | GPIOS0/VPOB2/SPI2CS1# |  | ID/O8 | PD | CMOS GPIO group S bit 0 (default) Digital video output port: B2 SPI2 master interface CS output channel 1 | Hi-Z,Input | XLPVB_GPIO53_3V3 | Bi-Directional | Reserved for future use
U19 | GPIOS1 | Pull-Up |  | GPIO | GPIOS1/VPOB3/BMCINT |  | ID/O8 | PD | GPIO group S bit 1 (default) Digital video output port: B3 BMC IRQ# interrupt output Open-drain output with high/low output polarity selection. | Hi-Z,Input | AST2500_PHY_RST_N | Output-PushPull | BCM5461S PHY reset signal. Low active. When PHY mode setting is changed BMC should assert this pin to reset BCM5461S for settings to take effect.
R18 | GPIOS2 | Pull-Up |  | GPIO | GPIOS2/VPOB4/SALT5 |  | ID/O8 | PD | GPIO group S bit 2 (default) Digital video output port: B4 SMBus 5 Alert pin | Hi-Z,Input | BAYONET_GNT_N | Input
P18 | GPIOS3 | Pull-Up |  | GPIO | GPIOS3/VPOB5/SALT6 |  | ID/O8 | PD | GPIO group S bit 3 (default) Digital video output port: B5 SMBus 6 Alert pin | Hi-Z,Input | BAYONET_REQ_N | Output O.D.
R19 | GPIOS4 | Pull-Up | 1 | GPIO | GPIOS4/VPOB6 |  | ID/O8 | PD | GPIO group S bit 4 (default) Digital video output port: B6 | Hi-Z,Input | GPIOS4 | Input | Use for BMC HW strapping.
W20 | GPIOS5 | Pull-Up | 1 | GPIO | GPIOS5/VPOB7 |  | ID/O8 | PD | GPIO group S bit 5 (default) Digital video output port: B7 | Hi-Z,Input | GPIOS5 | Input | Use for BMC HW strapping.
U20 | GPIOS6 | Pull-Down | 0 | GPIO | GPIOS6/VPOB8 |  | ID/O8 | PD | GPIO group S bit 6 (default) Digital video output port: B8 | Hi-Z,Input | GPIOS6 | Input | Use for BMC HW strapping.
AA20 | GPIOS7 | Pull-Up | 1 | GPIO | GPIOS7/VPOB9 |  | ID/O8 | PD | GPIO group S bit 7 (default) Digital video output port: B9 | Hi-Z,Input | GPIOS7 | Input | Use for BMC HW strapping.
B5 | GPIOT0 | N/A |  | RGMII | RGMII1TXCK/RMII1RCLKO/GPIOT0 |  | 8/ID/O16 | PD | RGMII 1 transmit clock RMII/NCSI 1 50MHz reference clock output GPIO group T bit 0 When used as RMII/NCSI 50MHz reference clock output, this pin should be connected to RMII1RCLKI and PHY RCLK input. | Hi-Z | MAC1RGMII.I_TXC_125M_R | Output-PushPull | BMC PHY BCM5461S RGMII 125MHz Clock
E9 | GPIOT1 | Pull-Up |  | RGMII | RGMII1TXCTL/RMII1TXEN/GPIOT1 |  | 8/ID/O16 | PD | RGMII 1 transmit controlRMII/NCSI 1 transmit enable GPIO group T bit 1 Hardware strap bit6. | Hi-Z | MAC1RGMII.I_TXCTL_R | Output-PushPull | BMC PHY BCM5461S RGMII TXCTL
F9 | GPIOT2 | Pull-Up |  | RGMII | RGMII1TXD0/RMII1TXD0/GPIOT2 |  | 8/ID/O16 | PD | RGMII 1 transmit data bus to PHY bit 0 RMII/NCSI 1 transmit data bus to PHY bit 0 GPIO group T bit 2 Hardware strap bit12. | Hi-Z | MAC1RGMII.I_TXD0_R | Output-PushPull | BMC PHY BCM5461S RGMII TXD0
A5 | GPIOT3 | Pull-Down |  | RGMII | RGMII1TXD1/RMII1TXD1/GPIOT3 |  | 8/ID/O16 | PD | RGMII 1 transmit data bus to PHY bit 1 RMII/NCSI 1 transmit data bus to PHY bit 1 GPIO group T bit 3 Hardware strap bit13. | Hi-Z | MAC1RGMII.I_TXD1_R | Output-PushPull | BMC PHY BCM5461S RGMII TXD1
E7 | GPIOT4 | Pull-Up |  | RGMII | RGMII1TXD2/GPIOT4 |  | ID/O8 | PD | RGMII 1 transmit data bus to PHY bit 2 GPIO group T bit 4 Hardware strap bit16. | Hi-Z | MAC1RGMII.I_TXD2_R | Output-PushPull | BMC PHY BCM5461S RGMII TXD2
D7 | GPIOT5 | Pull-Up |  | RGMII | RGMII1TXD3/GPIOT5 |  | ID/O8 | PD | RGMII 1 transmit data bus to PHY bit 3 GPIO group T bit 5 Hardware strap bit19. | Hi-Z | MAC1RGMII.I_TXD3_R | Output-PushPull | BMC PHY BCM5461S RGMII TXD3
B2 | GPIOT6 | N/A |  | GPIO | RGMII2TXCK/RMII2RCLKO/GPIOT6 |  | 8/ID/O16 | PD | RGMII 2 transmit clock RMII/NCSI 2 50MHz reference clock output GPIO group T bit 6 When used as RMII/NCSI 50MHz reference clock output, this pin should be connected to RMII2RCLKI and PHY RCLK input. | Hi-Z | I2C_A_RESET_N | Output O.D. | Reset signal to 12LFF HDD backplane PIC16 #A (Pulled-up at backplane side) 0: Reset backplane PIC16#A 1: Normal Operation (default)
B1 | GPIOT7 | Pull-up (NI) Pull-Down (NI) |  | RMII | RGMII2TXCTL/RMII2TXEN/GPIOT7 |  | 8/ID/O16 | PD | RGMII 2 transmit control RMII/NCSI 2 transmit enable GPIO group T bit 7 Hardware strap bit7. | Hi-Z | MAC2RMII.I_TXCTL_R | Output-PushPull | OCP Mezzanine RMII TXCTL
A2 | GPIOU0 | Pull-Down |  | RMII | RGMII2TXD0/RMII2TXD0/GPIOU0 |  | 8/ID/O16 | PD | RGMII 2 transmit data bus to PHY bit 0 RMII/NCSI 2 transmit data bus to PHY bit 0 GPIO group U bit 0 Hardware strap bit21. | Hi-Z | MAC2RMII.I_TXD0_R | Output-PushPull | OCP Mezzanine RMII TXD0
B3 | GPIOU1 | Pull-Down |  | RMII | RGMII2TXD1/RMII2TXD1/GPIOU1 |  | 8/ID/O16 | PD | RGMII 2 transmit data bus to PHY bit 1 RMII/NCSI 2 transmit data bus to PHY bit 1 GPIO group U bit 1 Hardware strap bit22. | Hi-Z | MAC2RMII.I_TXD1_R | Output-PushPull | OCP Mezzanine RMII TXD1
D5 | GPIOU2 | Pull-Down | 0 | GPIO | RGMII2TXD2/GPIOU2 |  | ID/O8 | PD | RGMII 2 transmit data bus to PHY bit 2 GPIO group U bit 2 Hardware strap bit23. | Hi-Z | GPIOU2 | Input | Use for BMC HW strapping.
D4 | GPIOU3 | Pull-Up | 1 | GPIO | RGMII2TXD3/GPIOU3 |  | ID/O8 | PD | RGMII 2 transmit data bus to PHY bit 3 GPIO group U bit 3 Hardware strap bit24. | Hi-Z | GPIOU3 | Input | Use for BMC HW strapping.
B4 | GPIOU4 | N/A |  | RGMII | RGMII1RXCK/RMII1RCLKI/GPIOU4 |  | ID/O8 | PD(P) | RGMII 1 receive clock RMII/NCSI 1 50MHz reference clock input GPIO group U bit 4 | Hi-Z | MAC1RGMII.O_RXC_125M | Input | BMC PHY BCM5461S RGMII RXC 125MHz Clock
A4 | GPIOU5 | N/A |  | RGMII | RGMII1RXCTL/GPIOU5 |  | ID/O8 | PD(P) | RGMII 1 receive control GPIO group U bit 5 | Hi-Z | MAC1RGMII.O_RXCTL | Input | BMC PHY BCM5461S RGMII RXCTL
A3 | GPIOU6 | N/A |  | RGMII | RGMII1RXD0/RMII1RXD0/GPIOU6 |  | ID/O8 | PD(P) | RGMII 1 receive data bus from PHY bit 0 RMII/NCSI 1 receive data bus from PHY bit 0 GPIO group U bit 6 | Hi-Z | MAC1RGMII.O_RXD0 | Input | BMC PHY BCM5461S RGMII RXD0
D6 | GPIOU7 | N/A |  | RGMII | RGMII1RXD1/RMII1RXD1/GPIOU7 |  | ID/O8 | PD(P) | RGMII 1 receive data bus from PHY bit 1 RMII/NCSI 1 receive data bus from PHY bit 1 GPIO group U bit 7 | Hi-Z | MAC1RGMII.O_RXD1 | Input | BMC PHY BCM5461S RGMII RXD1
C5 | GPIOV0 | N/A |  | RGMII | RGMII1RXD2/RMII1CRSDV/GPIOV0 |  | ID/O8 | PD(P) | RGMII 1 receive data bus from PHY bit 2 RMII/NCSI 1 receive carrier sense and data valid. GPIO group V bit 0 | Hi-Z | MAC1RGMII.O_RXD2 | Input | BMC PHY BCM5461S RGMII RXD2
C4 | GPIOV1 | N/A |  | RGMII | RGMII1RXD3/RMII1RXER/GPIOV1 |  | ID/O8 | PD(P) | RGMII 1 receive data bus from PHY bit 3 RMII/NCSI 1 receive data error GPIO group V bit 1 | Hi-Z | MAC1RGMII.O_RXD3 | Input | BMC PHY BCM5461S RGMII RXD3
C2 | GPIOV2 | N/A |  | RGMII | RGMII2RXCK/RMII2RCLKI/GPIOV2 |  | ID/O8 | PD(P) | RGMII 2 receive clock RMII/NCSI 2 50MHz reference clock input GPIO group V bit 2 | Hi-Z | CLK50_RMII_AST2500 | Input | 50MHz RMII clock input
C1 | GPIOV3 | Pull-Up |  | GPIO | RGMII2RXCTL/GPIOV3 |  | ID/O8 | PD(P) | RGMII 2 receive control GPIO group V bit 3 | Hi-Z | PCIE_XLPVB2_ENB | Input | Reserved for future use
C3 | GPIOV4 | N/A |  | RMII | RGMII2RXD0/RMII2RXD0/GPIOV4 |  | ID/O8 | PD(P) | RGMII 2 receive data bus from PHY bit 0 RMII/NCSI 2 receive data bus from PHY bit 0 GPIO group V bit 4 | Hi-Z | MAC2RMII.O_RXD0 | Input | OCP Mezzanine RMII RXD0
D1 | GPIOV5 | N/A |  | RMII | RGMII2RXD1/RMII2RXD1/GPIOV5 |  | ID/O8 | PD(P) | RGMII 2 receive data bus from PHY bit 1 RMII/NCSI 2 receive data bus from PHY bit 1 GPIO group V bit 5 | Hi-Z | MAC2RMII.O_RXD1 | Input | OCP Mezzanine RMII RXD1
D2 | GPIOV6 | N/A |  | RMII | RGMII2RXD2/RMII2CRSDV/GPIOV6 |  | ID/O8 | PD(P) | RGMII 2 receive data bus from PHY bit 2 RMII/NCSI 2 receive carrier sense and data valid GPIO group V bit 6 | Hi-Z | MAC2RMII.O_RXCSDV | Input | OCP Mezzanine RMII RXCSDV
E6 | GPIOV7 | N/A |  | RMII | RGMII2RXD3/RMII2RXER/GPIOV7 |  | ID/O8 | PD(P) | RGMII 2 receive data bus from PHY bit 3 RMII/NCSI 2 receive data error GPIO group V bit 7 | Hi-Z | MAC2RMII.O_RXER | Input | OCP Mezzanine RMII RXER
F4 | GPIW0 | Pull-up Pull-Down |  | ADC | ADC0/GPIW0 |  | - | PD(P) | ADC channel 0 analog input GPIO group W bit 0 | Hi-Z | 3V3_SCALED | Input | Analog to digital convert for VDD3V3
F5 | GPIW1 | Pull-up Pull-Down |  | ADC | ADC1/GPIW1 |  | - | PD(P) | ADC channel 1 analog input GPIO group W bit 1 | Hi-Z | 5V0_SCALED | Input | Analog to digital convert for VDD5V0
E2 | GPIW2 | Pull-Down |  | ADC | ADC2/GPIW2 |  | - | PD(P) | ADC channel 2 analog input GPIO group W bit 2 | Hi-Z | N142067726 | Input | No use
E1 | GPIW3 | Pull-Up |  | ADC | ADC3/GPIW3 |  | - | PD(P) | ADC channel 3 analog input GPIO group W bit 3 | Hi-Z | AST2500_1V15_SCALED | Input | Analog to digital convert for AST2500_VDD1V15
F3 | GPIW4 | Pull-Up |  | ADC | ADC4/GPIW4 |  | - | PD(P) | ADC channel 4 analog input GPIO group W bit 4 | Hi-Z | AST2500_2V5_PCIE_SCALED | Input | Analog to digital convert for AST2500_VDD2V5
E3 | GPIW5 | Pull-up Pull-Down |  | ADC | ADC5/GPIW5 |  | - | PD(P) | ADC channel 5 analog input GPIO group W bit 5 | Hi-Z | 3V3_PCIE_SCALED | Input | Analog to digital convert for VDD3V3_PCIE
G5 | GPIW6 | Pull-up Pull-Down |  | ADC | ADC6/GPIW6 |  | - | PD(P) | ADC channel 6 analog input GPIO group W bit 6 | Hi-Z | VDD1V8_COMMON_SCALED | Input | Analog to digital convert for XLPVA/B_VDD1V8
G4 | GPIW7 | Pull-Up |  | ADC | ADC7/GPIW7 |  | - | PD(P) | ADC channel 7 analog input GPIO group W bit 7 | Hi-Z | VDD0V8_SCALED | Input | Analog to digital convert for VDD0V8
F2 | GPIX0 | Pull-up Pull-Down |  | ADC | ADC8/GPIX0 |  | - | PD(P) | ADC channel 8 analog input GPIO group W bit 8 | Hi-Z | VBAT_SCALED | Input | Analog to digital convert for CMOS battery
G3 | GPIX1 | Pull-Up |  | ADC | ADC9/GPIX1 |  | - | PD(P) | ADC channel 9 analog input GPIO group W bit 9 | Hi-Z | AST2500_VDD1V2_SCALED | Input | Analog to digital convert for AST2500_VDD1V2
G2 | GPIX2 | Pull-Down |  | ADC | ADC10/GPIX2 |  | - | PD(P) | ADC channel 10 analog input GPIO group W bit 10 | Hi-Z | N135479302 | Input | No use
F1 | GPIX3 | Pull-Down |  | ADC | ADC11/GPIX3 |  | - | PD(P) | ADC channel 11 analog input GPIO group W bit 11 | Hi-Z | N135479290 | Input | No use
H5 | GPIX4 | Pull-Down |  | ADC | ADC12/GPIX4 |  | - | PD(P) | ADC channel 12 analog input GPIO group W bit 12 | Hi-Z | N135479275 | Input | No use
G1 | GPIX5 | Pull-Down |  | ADC | ADC13/GPIX5 |  | - | PD(P) | ADC channel 13 analog input GPIO group W bit 13 | Hi-Z | N135479241 | Input | No use
H3 | GPIX6 | Pull-Down |  | ADC | ADC14/GPIX6 |  | - | PD(P) | ADC channel 14 analog input GPIO group W bit 14 | Hi-Z | N135479213 | Input | No use
H4 | GPIX7 | Pull-Down |  | ADC | ADC15/GPIX7 |  | - | PD(P) | ADC channel 15 analog input GPIO group W bit 15 | Hi-Z | N135479192 | Input | No use
R22 | GPIOY0 | N/A |  | GPIO | GPIOY0/SIOS3# |  | ID/O8 | PD | GPIO group Y bit 0 (default) Super IO S3# control (Optional for SIO function) | Hi-Z,Input | N134404190 | Input | Reserved for future use
R21 | GPIOY1 | N/A |  | GPIO | GPIOY1/SIOS5# |  | ID/O8 | PD | GPIO group Y bit 1 (default) Super IO S5# control (Optional for SIO function) | Hi-Z,Input | N134404192 | Input | Reserved for future use
P22 | GPIOY2 | N/A |  | GPIO | GPIOY2/SIOPWREQ# |  | ID/O8 | PD | GPIO group Y bit 2 (default) Super IO PWREQ# control (Optional for SIO function) | Hi-Z,Input | N134404194 | Input | Reserved for future use
P21 | GPIOY3 | N/A |  | GPIO | GPIOY3/SIOONCTRL# |  | ID/O8 | PD | GPIO group Y bit 3 (default) Super IO ONCONTROL# control (Optional for SIO function) | Hi-Z,Input | N134404196 | Input | Reserved for future use
M18 | GPIOY4 | Pull-Up |  | SMBus | GPIOY4/SCL1 |  | ID/O8 | PD(I) | GPIO group Y bit 4 I2C/SMBUS 1 clock pin (default) | Hi-Z | NIC_MEZZ_SCL1 | Output O.D. | I2C bus 1.
M19 | GPIOY5 | Pull-Up |  | SMBus | GPIOY5/SDA1 |  | ID/O8 | PD(I) | GPIO group Y bit 5 I2C/SMBUS 1 data pin (default) | Hi-Z | NIC_MEZZ_SDA1 | Bi-Directional | I2C bus 1.
M20 | GPIOY6 | Pull-Up |  | SMBus | GPIOY6/SCL2 |  | ID/O8 | PD(I) | GPIO group Y bit 6 I2C/SMBUS 2 clock pin (default) | Hi-Z | NIC_MEZZ_SCL2 | Output O.D. | I2C bus 2.
P20 | GPIOY7 | Pull-Up |  | SMBus | GPIOY7/SDA2 |  | ID/O8 | PD(I) | GPIO group Y bit 7 I2C/SMBUS 2 data pin (default) | Hi-Z | NIC_MEZZ_SDA2 | Bi-Directional | I2C bus 2.
Y20 | GPIOZ0 | N/A |  | GPIO | GPIOZ0/VPOG2/NORA0/SIOPBI# |  | ID/O8 | PD | GPIO group Z bit 0 (default) Digital video output port: G2 Parallel NOR interface : A0 Super IO PWRBUTTON I# control (Optional for SIO func-tion) | Hi-Z,Input | N134404370 | Input | Reserved for future use
AB20 | GPIOZ1 | N/A |  | GPIO | GPIOZ1/VPOG3/NORA1/SIOPWRGD |  | ID/O8 | PD | CMOS GPIO group Z bit 1 (default) Digital video output port: G3 Parallel NOR interface : A1 System power good input (Optional for SIO function) | Hi-Z,Input | N134404372 | Input | Reserved for future use
AB21 | GPIOZ2 | N/A |  | GPIO | GPIOZ2/VPOG4/NORA2/SIOPBO# |  | ID/O8 | PD | GPIO group Z bit 2 (default) Digital video output port: G4 Parallel NOR interface : A2 Super IO PWRBUTTON O# control (Optional for SIO func-tion) | Hi-Z,Input | N134404374 | Input | Reserved for future use
AA21 | GPIOZ3 | Pull-Down (NI) |  | GPIO | GPIOZ3/VPOG5/NORA3/SIOSCI# |  | ID/O8 | PD | GPIO group Z bit 3 (default) Digital video output port: G5 Parallel NOR interface : A3 System SCI output (Optional for SIO function) | Hi-Z,Input | GPIOZ3 | Input | Use for BMC HW strapping.
U21 | GPIOZ4 | Pull-Up |  | GPIO | GPIOZ4/VPOG6/NORA4 |  | ID/O8 | PD | GPIO group Z bit 4 (default) Digital video output port: G6 Parallel NOR interface : A4 | Hi-Z,Input | GPIOZ4 | Input | Use for BMC HW strapping.
W22 | GPIOZ5 | Pull-Down |  | GPIO | GPIOZ5/VPOG7/NORA5 |  | ID/O8 | PD | GPIO group Z bit 5 (default) Digital video output port: G7 Parallel NOR interface : A5 | Hi-Z,Input | GPIOZ5 | Input | Use for BMC HW strapping.
V22 | GPIOZ6 | Pull-Up |  | GPIO | GPIOZ6/VPOG8/NORA6 |  | ID/O8 | PD | GPIO group Z bit 6 (default) Digital video output port: G8 Parallel NOR interface : A6 | Hi-Z,Input | GPIOZ6 | Input | Use for BMC HW strapping.
W21 | GPIOZ7 | Pull-Up |  | GPIO | GPIOZ7/VPOG9/NORA7 |  | ID/O8 | PD | GPIO group Z bit 7 (default) Digital video output port: G9 Parallel NOR interface : A7 | Hi-Z,Input | GPIOZ7 | Input | Use for BMC HW strapping.
Y21 | GPIOAA0 | Pull-Up |  | GPIO | GPIOAA0/VPOR2/NORD0/SALT7 |  | ID/O8 | PD | GPIO group AA bit 0 (default) Digital video output port: R2 Parallel NOR interface : D0 SMBus 7 Alert pin | Hi-Z,Input | NIC_MEZZ_LAN_ALERT_L | Input | OCP Mezzanine SMBus ALERT# signal. Low active.
V21 | GPIOAA1 | N/A |  | GPIO | GPIOAA1/VPOR3/NORD1/SALT8 |  | ID/O8 | PD | GPIO group AA bit 1 (default) Digital video output port: R3 Parallel NOR interface : D1 SMBus 8 Alert pin | Hi-Z,Input | XLPVA_MEM_SOC_VRHOT | Input | CPU A XLPVA_VDD_MEM VRM thermal warning event. Low active.
Y22 | GPIOAA2 | N/A |  | GPIO | GPIOAA2/VPOR4/NORD2/SALT9 |  | ID/O8 | PD | GPIO group AA bit 2 (default) Digital video output port: R4 Parallel NOR interface : D2 SMBus 9 Alert pin | Hi-Z,Input | XLPVB_MEM_SOC_VRHOT | Input | CPU B XLPVB_VDD_MEM VRM thermal warning event. Low active.
AA22 | GPIOAA3 | N/A |  | GPIO | GPIOAA3/VPOR5/NORD3/SALT10 |  | ID/O8 | PD | GPIO group AA bit 3 (default) Digital video output port: R5 Parallel NOR interface : D3 | Hi-Z,Input | XLPVA_CPU_SRAM_VRHOT | Bi-Directional | CPU A XLPVA_VDD_SRAM VRM thermal warning event. Low active. Configure to Input: Receive thermal warning event from VRM. Configure to Output: Power thermal throttling when GPIOH4=Low
U22 | GPIOAA4 | N/A |  | GPIO | GPIOAA4/VPOR6/NORD4/SALT11 |  | ID/O8 | PD | GPIO group AA bit 4 (default) Digital video output port: R6 Parallel NOR interface : D4 SMBus 11 Alert pin | Hi-Z,Input | XLPVB_CPU_SRAM_VRHOT | Bi-Directional | CPU B XLPVB_VDD_SRAM VRM thermal warning event. Low active. Configure to Input: Receive thermal warning event from VRM. Configure to Output: Power thermal throttling when GPIOH4=Low
T20 | GPIOAA5 | Pull-Up | 1 | GPIO | GPIOAA5/VPOR7/NORD5/SALT12 |  | ID/O8 | PD | GPIO group AA bit 5 (default) Digital video output port: R7 Parallel NOR interface : D5 SMBus 12 Alert pin | Hi-Z,Input | CX4_OVERHEAT_SHUTDOWN | Input | ConnectX-4 Lx thermal shutdown. High active 0: Internal temperature goes below 120°C (Default) 1: Internal temperature exceeds 120°C When this GPIO asserts system must be shutdown to prevent silicon.
N18 | GPIOAA6 | Pull-Up | 1 | GPIO | GPIOAA6/VPOR8/NORD6/SALT13 |  | ID/O8 | PD | GPIO group AA bit 6 (default) Digital video output port: R8 Parallel NOR interface : D6 SMBus 13 Alert pin | Hi-Z,Input | CX4_OVERHEAT_WRNG | Input | ConnectX-4 Lx over-heat warning. High active 0: Internal temperature goes below 95°C (Default) 1: Internal temperature exceeds 105°C
P19 | GPIOAA7 | Pull-Up |  | GPIO | GPIOAA7/VPOR9/NORD7/SALT14 |  | ID/O8 | PD | GPIO group AA bit 7 (default) Digital video output port: R9 Parallel NOR interface : D7 SMBus 14 Alert pin | Hi-Z,Input | IRQ_SML1_PMBUS_ALERT_N | Input | PMBus ALERT# signal. Low active.
N19 | GPIOAB0 | Pull-up (NI) |  | GPIO | GPIOAB0/VPODE/NOROE# |  | ID/O8 | PD | GPIO group AB bit 0 (default) Digital video output port: DE Parallel NOR interface : OE# | Hi-Z,Input | RTC_CLK_OUT | Input | Square wave 32.768KHz frequency from RTC generator U9220.
T21 | GPIOAB1 | Pull-Up | 1 | GPIO | GPIOAB1/VPOHS/NORWE# |  | ID/O8 | PD | GPIO group AB bit 1 (default) Digital video output port: H-SYNC Parallel NOR interface : WE# | Hi-Z,Input | RTC_INT_L | Input | External RTC interrupt: (Low active) 0: External RTC interrupt asserts. 1: External RTC interrupt de-asserts.
T22 | GPIOAB2 | N/A |  | GPIO | GPIOAB2/VPOVS/WDTRST1 |  | ID/O8 | PD | GPIO group AB bit 2 (default) Digital video output port: V-SYNC Watchdog timer 1 timeout pulse output This is the Watchdog1 pulse mode output. It is programmable of push-pull or open-drain driving types, and active high or low output. | Hi-Z,Input | XLPVA_GPIO20_3V3 | Input | CPU A ARM debug trace port 6 or boot power on self test output 6.
R20 | GPIOAB3 | N/A |  | GPIO | GPIOAB3/VPOCLK/WDTRST2 |  | ID/O16 | PD | GPIO group AB bit 3 (default) Digital video output port: CLK Watchdog timer 2 timeout pulse output This is the Watchdog2 pulse mode output. It is programmable of push-pull or open-drain driving types, and active high or low output. | Hi-Z,Input | XLPVA_GPIO21_3V3 | Input | CPU A ARM debug trace port 7 or boot power on self test output 7.
G21 | GPIOAC0 | N/A |  | GPIO | GPIOAC0/ESPID0/LAD0 |  | ID/O12 | PU | GPIO group AC bit 0 eSPI data bus bit 0 LPC address and data bus bit 0 (default) | Hi-Z | XLPVA_SPI_NOR_SEL_SW | Output-PushPull | Reserved for future use
G20 | GPIOAC1 | Pull-Down |  | GPIO | GPIOAC1/ESPID1/LAD1 |  | ID/O12 | PU | GPIO group AC bit 1 eSPI data bus bit 1 LPC address and data bus bit 1 (default) | Hi-Z | XLPVB_SPI_NOR_SEL_SW | Output-PushPull | Use to select AST2500/CPUB to access CPU B BIOS SPI 0: CPUB is selected to access BIOS Flash Part 1: AST2500 is selected to access BIOS flash part.
D22 | GPIOAC2 | Pull-Down |  | GPIO | GPIOAC2/ESPID2/LAD2 |  | ID/O12 | PU | GPIO group AC bit 2 eSPI data bus bit 2 LPC address and data bus bit 2 (default) | Hi-Z | DUAL_SINGLE_SW | Output-PushPull | Dual/single processor mode selection 1: System is configured for dual-socket operation 0: System is configured for single-socket operation
E22 | GPIOAC3 | N/A |  | GPIO | GPIOAC3/ESPID3/LAD3 |  | ID/O12 | PU | GPIO group AC bit 3 eSPI data bus bit 3 LPC address and data bus bit 3 (default) | Hi-Z | 0 | NC | No Connect
C22 | GPIOAC4 | Pull-Down | 0 | GPIO | GPIOAC4/ESPICK/LCLK |  | ID/O12 | PD | GPIO group AC bit 4 eSPI clock input LPC bus clock input (default) | Hi-Z | XLPVA_LT2978_CONTROL0_SW | Output-PushPull | CPUA VRM Enable signal. High Active
F21 | GPIOAC5 | Pull-Down | 0 | GPIO | GPIOAC5/ESPICS#/LFRAME# |  | ID/O12 | PU | GPIO group AC bit 5 eSPI chip select input LPC FRAME# (default) | Hi-Z | XLPVB_LT2978_CONTROL0_SW | Output-PushPull | CPUB VRM Enable signal. High Active
F22 | GPIOAC6 | Pull-Down | 1 | GPIO | GPIOAC6/ESPIALT#/LSIRQ# |  | ID/O12 | PU | GPIO group AC bit 6 eSPI Alert LPC serial IRQ (default) | Hi-Z | XLPVA_CPLD_RESET_L_SW | Output-PushPull | CPUA CPLD reset signal. Low Active
G22 | GPIOAC7 | Pull-Down | 1 | GPIO | GPIOAC7/ESPIRST#/LPCRST# |  | ID/O12 | PD | GPIO group AC bit 7 eSPI reset input LPC reset input (default) | Hi-Z | XLPVB_CPLD_RESET_L_SW | Output-PushPull | CPUB CPLD reset signal. Low Active

## VP1_I2CDevice (hidden)
BMC Version | 2.06
BIOS Version | 7
CPLD Version | 6.01
I2C List
Channal | Device Name | Slave Address | Location | Command | Device Status | Note
I2C1 | Mezz card | 0
I2C2 | Mezz card | 0
I2C3 | LCMXO2-2000HC-4TG100 | 0x80 | U144
0x82
0x86
| LCMXO2-2000HC-4TG100 | 0x90 | U138
0x92
0x96
| ISL68144IRAZ-T | 0xac | U9189 |  |  | ISL68144IRAZT needs to set XLPVA_I2C_MUX_SEL/XLPVB_I2C_MUX_SEL to high
| ISL68144IRAZ-T | 0xae | U9197
| ISL68144IRAZ-T | 0xb4 | U9184 | i2c-test -b 2 -s 5A -m 1 -rc 1 -d 0x20
| ISL68144IRAZ-T | 0xb6 | U9193 | i2c-test -b 2 -s 5B -m 1 -rc 1 -d 0x20
| LTC2977CUP_PBF | 0xb8 | U116
| PCA9540BD | 0xe0 | U9305 | i2c-test -b 2 -s 70 -w -d 0x04
| ISL68147IRAZ-T | 0xc2 | U1002 | i2c-test -b 2 -s 61 -m 1 -rc 1 -d 0x20
| ISL68147IRAZ-T | 0xa4 | U1011 | i2c-test -b 2 -s 52 -m 1 -rc 1 -d 0x20
| LTC2977CUP_PBF | 0xc0 | U140
| ISL68147IRAZ-T | 0xc8 | U9058/U112 |  |  | Double address
|  | 0xf0 | 還未知
| ISL68144IRAZ-T | 0x8e | U9051
| ISL68147IRAZ-T | 0xc2 | U1002
I2C4 | DS1374U-33 | 0xA2 | U9220
| EEPROM 8Kb | 0xA0 | U9042 | i2c-test -b 3 -s 50 -m 1 -rc 1 -d 0x00
I2C5 | PCIe slot | 0
I2C6 | PCIe slot | 0
I2C7 | PCIe slot | 0
I2C8 | TMP421AIDCNR | 0x98 | U9043 | i2c-test -b 7 -s 4C -m 1 -rc 1 -d 0x00
| TMP421AIDCNR | 0x9E | U9044 | i2c-test -b 7 -s 4F -m 1 -rc 1 -d 0x00
| TMP421AIDCNR | 0x9C | U9045 | i2c-test -b 7 -s 4E -m 1 -rc 1 -d 0x00
| TMP421AIDCNR | 0x9A | U9046 | i2c-test -b 7 -s 4D -m 1 -rc 1 -d 0x00
| TMP421AIDCNR | 0x3A | U9430
I2C9 |  | 0
I2C10 | error
I2C11 | error
I2C12 bayonet | TMP421AIDNR | 0x38 | U4
| eFuse 2U | 0x86 | U543 | i2c-test -b 11 -s 0x43 -m 1 -rc 2 -d 0x8d |  | Also can detect temperature.
| eFuse 1U | 0x82 | U543 | i2c-test -b 11 -s 0x41 -m 1 -rc 2 -d 0x8d |  | Also can detect temperature.
| FRU | 0xaa | U1
| 9539PW | 0xe8 | U2
I2C13 | PCIe slot | 0
I2C14 | TPM | 0
Reference Doc:

## GPIO Table
BMC GPIO Pin Attributes
Pin | GPIO | External PU/PD | Default Value | Current Application | Alternate Functions | Group | Power Well | Internal Pull-Up/ Pull-Down | Note | Power-Up | Signal Name | Signal DirectiO, P/Pn | Description | Design Changed in VP2 | Initial Complate | Action Complate | QTC Verify | Comments
[15 empty] | 0.99123 | 0.92105 | 0
B14 | GPIOA0 | Pull-Up |  | GPIO | MAC1LINK | GPIOA | ID/O16 | PD | GPIO group A bit 0 (default) MAC1 PHY link status input Programmable high/low polarity. | Hi-Z,Input | BMC_EAR_N | Output O.D. |  |  | Yes | Yes
D14 | GPIOA1 | N/A |  |  | MAC2LINK | GPIOA |  |  | GPIO group A bit 1 (default) MAC2 PHY link status input Programmable high/low polarity. |  |  | NC |  |  | Yes | Don't Implement
D13 | GPIOA2 | N/A |  |  | TIMER3 SPI1CS1# | GPIOA |  |  | GPIO group A bit 2 (default) Timer 3 programmable timer pulse output SPI1 master interface CS output channel 1 |  |  | NC |  | YES | Yes
E13 | GPIOA3 | N/A |  |  | TIMER4 | GPIOA |  |  | GPIO group A bit 3 (default) Timer 4 programmable timer pulse output |  |  | NC |  |  | Yes | Don't Implement
C14 | GPIOA4 | Pull-Up |  | SMBus | TIMER5 SCL9 | GPIOAA | ID/O8 | PD(I) | GPIO group A bit 4 (default) Timer 5 programmable timer pulse output SMBUS 9 clock pin | Hi-Z,Input | BMC_SCL9 | Output O.D. | I2C bus 9. | YES | Yes | Yes
A13 | GPIOA5 | Pull-Up |  | SMBus | TIMER6 SDA9 | GPIOAA | ID/O8 | PD(I) | GPIO group A bit 5 (default) Timer 6 programmable timer pulse output SMBUS 9 data pin | Hi-Z,Input | BMC_SDA9 | Bi-Directional | I2C bus 9. | YES | Yes | Yes
C13 | GPIOA6 | N/A |  |  | TIMER7 MDC2 | GPIOAA |  |  | GPIO group A bit 6 (default) Timer 7 programmable duty cycle pulse output MAC2 management interface clock output |  |  | NC |  | YES | Yes | Yes
B13 | GPIOA7 | N/A |  |  | TIMER8 MDIO2 | GPIOAA |  |  | GPIO group A bit 7 (default) Timer 8 programmable duty cycle pulse output MAC2 management interface data inpu/output |  |  | NC |  |  | Yes | Don't Implement
K19 | GPIOB0 | N/A |  | GPIO |  | GPIOAB |  |  | GPIO group B bit 0 |  |  |  | Test point | YES | Yes | Don't Implement
L19 | GPIOB1 | Pull-Up |  | GPIO |  | GPIOAB |  |  | GPIO group B bit 1 |  | JTAG_MUX_SEL1 | Output-PushPull |  |  | Yes | Don't Implement
L18 | GPIOB2 | N/A |  | GPIO |  | GPIOAB |  |  | GPIO group B bit 2 |  |  |  | Test point | YES | Yes | Don't Implement
K18 | GPIOB3 | N/A |  | GPIO |  | GPIOB |  |  | GPIO group B bit 3 |  |  |  | Test point |  | Yes | Don't Implement
J20 | GPIOB4 | N/A |  | GPIO | USBCKI | GPIOB | ID/O8 | PD | GPIO group B bit 4 (default) USBCKI ID Optional USB reference clock input The USB reference clock input is necessary only when USB function (host/slave) is used and CLKIN is fed by 25MHz. Enabled when hardware strap bit23 is set to 1. |  | BMC_PROCHOT# | Input |  | YES | Yes | Yes
H21 | GPIOB5 | N/A |  | GPIO | LPCPD# LPCSMI# | GPIOB | ID/O8 | PD | GPIO group B bit 5 (default) Dedicated LPC power down control (Optional for LPC function) |  | BMC_LPC_IRQ# | Output O.D. |  | YES | Yes | Yes
H22 | GPIOB6 | N/A |  | GPIO | LPCPME# | GPIOB | ID/O8 | PD | GPIO group B bit 6 (default) Dedicated LPC PME# control (Optional for LPC function) |  |  |  | Test point | YES | Yes | Yes
H20 | GPIOB7 | N/A |  |  | GPIOB7 |  | ID/O8 | PD | GPIO group B bit 7 |  |  | NC |  | YES | Yes | Yes
C12 | GPIOC0 | N/A |  | GPIO | SD1CLK SCL10 |  | ID/O8 | PD(I) | GPIO group C bit 0 (default) SD1CLK O8 SD 1 clock output I2C/SMBUS 10 clock pin |  |  |  | Test point |  | Yes | Yes
A12 | GPIOC1 | N/A |  | GPIO | SD1CMD SDA10 |  | ID/O8 | PD(I) | GPIO group C bit 1 (default) SD 1 command input/output I2C/SMBUS 10 data pin |  |  |  | Test point |  | Yes | Yes
B12 | GPIOC2 | Pull-Up |  | SMBus | SD1DAT0 SCL11 | GPIOB | ID/O8 | PD(I) | GPIO group C bit 2 (default) SD 1 data bus bit 0 I2C/SMBUS 11 clock pin | Hi-Z,Input | BMC_SCL11 | Output O.D. | I2C bus 11. |  | Yes | Yes
D9 | GPIOC3 | Pull-Up |  | SMBus | SD1DAT1 SDA11 | GPIOD | ID/O8 | PD(I) | GPIO group C bit 3 (default) SD 1 data bus bit 1 I2C/SMBUS 11 data pin | Hi-Z,Input | BMC_SDA11 | Bi-Directional | I2C bus 11. |  | Yes | Yes
D10 | GPIOC4 | Pull-Up |  | SMBus | SD1DAT2 SCL12 | GPIOD | ID/O8 | PD(I) | GPIO group C bit 4 (default) SD 1 data bus bit 2 I2C/SMBUS 12 clock pin | Hi-Z,Input | LAN_SCL | Output O.D. | I2C bus 12. |  | Yes | Yes
E12 | GPIOC5 | Pull-Up |  | SMBus | SD1DAT3 SDA12 | GPIOD | ID/O8 | PD(I) | GPIO group C bit 5 (default) SD 1 data bus bit 3 I2C/SMBUS 12 data pin | Hi-Z,Input | LAN_SDA | Bi-Directional | I2C bus 12. |  | Yes | Yes
C11 | GPIOC6 | N/A |  | GPIO | SD1CD# SCL13 | GPIOD | ID/O8 | PD(I) | GPIO group C bit 6 (default) SD 1 data card detection input I2C/SMBUS 13 clock pin |  | Test point |  |  |  | Yes | Yes
B11 | GPIOC7 | Pull-Up |  | GPIO | SD1WP# SDA13 | GPIOD | ID/O8 | PD(I) | GPIO group C bit 7 (default) SD 1 write protect input I2C/SMBUS 13 data pin | Hi-Z,Input | +3.3V_DUAL | Output O.D. | BMC_UPDATE# |  | Yes | Yes
F19 | GPIOD0 | Pull-Up |  | GPIO | SD2CLK | GPIOD | ID/O8 | PD | GPIO group D bit 0 (default) SD 2 clock output | Hi-Z,Input | SKTOCC# | Input |  |  | Yes | Yes
E21 | GPIOD1 | N/A |  |  | SD2CMD | GPIOD | ID/O8 | PD | GPIO group D bit 1 (default) SD 2 command input/output |  |  | NC |  |  | Yes |  |  | 12/27 EE: Indicates TPM is installed.
F20 | GPIOD2 | Pull-Up |  | GPIO | SD2DAT0 | GPIOD | ID/O8 | PD | GPIO group D bit 2 (default) SD 2 data bus bit 0 | Hi-Z,Input | PE2_X8_PRSNT# | Input |  |  | Yes | Yes
D20 | GPIOD3 | N/A |  | GPIO | SD2DAT1 | GPIOE | ID/O8 | PD | GPIO group D bit 3 (default) SD 2 data bus bit 1 |  |  |  | Test point |  | Yes | Don't Implement |  | 12/27 EE: Indicator 12/29 SW: Unused
D21 | GPIOD4 | N/A |  | GPIO | SD2DAT2 | GPIOE | ID/O8 | PD | GPIO group D bit 4 (default) SD 2 data bus bit 2 |  |  |  | Test point |  |  | Don't Implement |  | 12/27 EE: Debug purpose. check CPLD 12/29 CPLD: Unused
E20 | GPIOD5 | N/A |  | GPIO | SD2DAT3 | GPIOE | ID/O8 | PD | GPIO group D bit 5 (default) SD 2 data bus bit 3 |  |  |  | Test point |  |  | Don't Implement |  | 12/27 EE: Debug purpose. check CPLD 12/29 CPLD: Unused
G18 | GPIOD6 | Pull-Down |  | GPIO | SD2CD# | GPIOE | ID/O8 | PD | GPIO group D bit 6 (default) SD 2 data card detection input | Hi-Z,Input | SPI_MUX_SEL | Output-PushPull |  |  | Yes | Don't Implement |  | 12/27 EE: Always enable or enable if I2C. communication is actived. 12/29 CPLD: Unused
C21 | GPIOD7 | Pull-Up |  | GPIO | SD2WP# | GPIOE | ID/O8 | PD | GPIO group D bit 7 (default) SD 2 write protect input | Hi-Z,Input | PHYRST# | Output O.D. |  |  | Yes | Don't Implement |  | 12/27 EE: Always enable or enable if I2C. communication is actived. 12/29 CPLD: Unused
B20 | GPIOE0 | Pull-Up |  | GPIO | NCTS3 | GPIOE | ID/O8 | PD | GPIO group E bit 0 (default) UART 3 clear to send modem status | Hi-Z,Input | REAR_PWR_BTN# | Input |  | YES | Yes | Yes
C20 | GPIOE1 | Pull-Up |  | GPIO | NDCD3 | GPIOE | ID/O8 | PD | GPIO group E bit 1 (default) UART 3 data carrier detect modem status | Hi-Z,Input | CP_BMC_PWRBTN# | Input | connect to GPIOZ0 |  | Yes | Yes
F18 | GPIOE2 | Pull-Up |  | GPIO | NDSR3 | GPIOE | ID/O8 | PD | GPIO group E bit 2 (default) UART 3 data set ready modem status | Hi-Z,Input | REAR_SYSRST_BTN# | Input |  | YES | Yes | Yes
F17 | GPIOE3 | Pull-Up |  | GPIO | NRI3 | GPIOF | ID/O8 | PD | GPIO group E bit 3 (default) UART 3 ring indicator modem status | Hi-Z,Input | RSTBTN_OUT_N | Output O.D. |  |  | Yes | Don't Implement |  | 12/27 EE: Always low, reserve set by commend. HW Check 1/5 EE: defaule high. If user ask to update FW of power controller. Set it as low, then 0xC2/0xC3, 0xA4/0xA5 is able to access on I2C CH2 of U9294.
E18 | GPIOE4 | N/A |  |  | NDTR3 | GPIOF | ID/O8 | PD | GPIO group E bit 4 (default) UART 3 data terminate ready modem status |  |  | NC |  |  | Yes | Don't Implement |  | 12/27 EE: Always low, reserve set by commend. HW Check 1/5 EE: defaule high. If user ask to update FW of power controller. Set it as low, then 0xC2/0xC3, 0xA4/0xA5 is able to access on I2C CH2 of U9294.
D19 | GPIOE5 | Pull-Up |  | GPIO | NRTS3 | GPIOF | ID/O8 | PD | GPIO group E bit 5 (default) UART 3 request to send modem status | Hi-Z,Input | FM_BMC_XDP_EN# | Output O.D. |  |  | Yes | Yes |  | 12/27 EE: As description, its a HW reset of BMC. 12/29 SW: Check VGA function
A20 | GPIOE6 | N/A |  | UART3 | TXD3 | GPIOF | ID/O8 | PD | GPIO group E bit 6 (default) UART 3 transmit serial data output | Hi-Z,Input | UART3_LCM_TXD | Output-PushPull |  | YES | Yes | Don't Implement
B19 | GPIOE7 | N/A |  | UART3 | RXD3 | GPIOF | ID/O8 | PD | GPIO group E bit 7 (default) UART 3 receive serial data input | Hi-Z,Input | UART3_LCM_RXD | Input |  | YES | Yes | Don't Implement
J19 | GPIOF0 | N/A |  | GPIO | NCTS4 LHAD0 | GPIOF | ID/O8 | PD | GPIO group F bit 0 (default) UART 4 clear to send modem status LPC Host/Plus AD bus bit0 | Hi-Z,Input | OCP2_PRSNTB#0 | Input |  |  | Yes | Yes
J18 | GPIOF1 | N/A |  | GPIO | NDCD4 LHAD1 | GPIOF | ID/O8 | PD | GPIO group F bit 1 (default) UART 4 data carrier detect modem status LPC Host/Plus AD bus bit1 | Hi-Z,Input | OCP2_PRSNTB#1 | Input |  | YES | Yes | Yes
B22 | GPIOF2 | N/A |  | GPIO | NDSR4 LHAD2 | GPIOF | ID/O8 | PD | GPIO group F bit 2 (default) UART 4 data set ready modem status LPC Host/Plus AD bus bit2 | Hi-Z,Input | OCP2_PRSNTB#2 | Input |  | YES | Yes | Yes
B21 | GPIOF3 | N/A |  | GPIO | NRI4 LHAD3 | GPIOG | ID/O8 | PD | GPIO group F bit 3 (default) UART 4 ring indicator modem status LPC Host/Plus AD bus bit3 | Hi-Z,Input | OCP2_PRSNTB#3 | Input |  |  | Yes | Yes
A21 | GPIOF4 | N/A |  | GPIO | NDTR4 LHCLK | GPIOG | ID/O8 | PD | GPIO group F bit 4 (default) UART 4 data terminate ready modem status LPC Host/Plus clock input/output | Hi-Z,Input | PLTRST_BUF# | Input |  | YES | Yes | Don't Implement |  | 12/27 EE: Indicates UID is asserted. 12/29 SW: Unused
H19 | GPIOF5 | N/A |  |  | NRTS4 LHFRAME# | GPIOG | ID/O8 | PD | GPIO group F bit 5 (default) UART 4 request to send modem status LPC Host/Plus FRAME# |  |  | NC |  |  | Yes | Yes |  | 12/27 EE: Indicator, system is power-on (timing 2). ADC of LTC2978 is ok to use. 12/29 SW Finished
G17 | GPIOF6 | N/A |  | GPIO | TXD4 LHSIRQ# | GPIOG | ID/O8 | PD | GPIO group F bit 6 (default) UART 4 transmit serial data output LPC Host SERIRQ# | Hi-Z,Input | PROC_PWRGD | Input |  |  | Yes | Yes |  | 12/27 EE: Indicator, system is power-on (timing 2). ADC of LTC2978 is ok to use. 12/29 SW Finished
H18 | GPIOF7 | N/A |  | GPIO | RXD4 LHRST# | GPIOH | ID/O8 | PD | GPIO group F bit 7 (default) UART 4 receive serial data input LPC Host/Plus reset input/output | Hi-Z,Input | BMC_JTAG_PRDY# | Input |  | YES | Yes | Don't Implement |  | 12/27 EE: Indicator, system is power-on (timing 1). ADC of LTC2977 is ok to use. 12/29 SW: Unused
A19 | GPIOG0 | N/A |  |  | SGPS1CK | GPIOH | ID/O8 | PD | GPIO group G bit 0 (default) Slave serial GPIO bus 1 clock input |  |  | NC |  |  | Yes | Don't Implement |  | 12/27 EE: Ask AMI/Cavium for information 12/29 SW: Unused 1/3 EE: Seems no need. checking with Cavium, if need. Will notice SW members.
E19 | GPIOG1 | Pull-Up |  | GPIO | SGPS1LD | GPIOH | ID/O8 | PD | GPIO group G bit 1 (default) Slave serial GPIO bus 1 parallel data load input | Hi-Z,Input | BMC_CATERR# | Input |  |  | Yes | Don't Implement |  | 12/27 EE: Ask AMI/Cavium for information 12/29 SW: Unused 1/3 EE: Seems no need. checking with Cavium, if need. Will notice SW members.
C19 | GPIOG2 | N/A |  |  | SGPS1I0 | GPIOH | ID/O8 | PD | GPIO group G bit 2 (default) Slave serial GPIO bus 1 serial data input channel 0 |  |  | NC |  |  | Yes | Don't Implement |  | 12/27 EE: If enter S3 set this pin as high, otherwise, it is low. 12/29 SW: Unused
E16 | GPIOG3 | Pull-Up |  | GPIO | SGPS1I1 | GPIOH | ID/O8 | PD | GPIO group G bit 3 (default) Slave serial GPIO bus 1 serial data input channel 1 | Hi-Z,Input | OCP1_PRSNTB#3 | Input |  |  | Yes | Don't Implement |  | 12/27 EE: If enter S3 set this pin as high, otherwise, it is low. 12/29 SW: Unused
E17 | GPIOG4 | Pull-Up |  | GPIO | SGPS2CK SALT1 | GPIOH | ID/O8 | PD | GPIO group G bit 4 (default) Slave serial GPIO bus 2 clock input SMBus 1 Alert pin | Hi-Z,Input | IRQ_NMI_EVENT# | Input | CPU A SMBus Alert signal. Active Low |  | Yes |  |  | 12/27 EE: XLPVA_GPIO61_3V3/XLPVB_GPIO61_3V3, notify BMC to run graceful shutdown. HW Check 1/5 EE: It is a notification that CPU is ready to power-down. please power-off system.
D16 | GPIOG5 | Pull-Up |  | GPIO | SGPS2LD SALT2 | GPIOH | ID/O8 | PD | GPIO group G bit 5 (default) Slave serial GPIO bus 2 parallel data load input SMBus 2 Alert pin |  |  |  | Test point |  | Yes |  |  | 12/27 EE: XLPVA_GPIO61_3V3/XLPVB_GPIO61_3V3, notify BMC to run graceful shutdown. HW Check 1/5 EE: It is a notification that CPU is ready to power-down. please power-off system.
D15 | GPIOG6 | Pull-Up |  | GPIO | SGPS2I0 SALT3 | GPIOH | ID/O8 | PD | GPIO group G bit 6 (default) Slave serial GPIO bus 2 serial data input channel 0 SMBus 3 Alert pin |  |  |  | Test point |  | Yes | Don't Implement
E14 | GPIOG7 | Pull-Up |  | GPIO | SGPS2I1 SALT4 | GPIOJ | ID/O8 | PD | GPIO group G bit 7 (default) Slave serial GPIO bus 2 serial data input channel 1 SMBus 4 Alert pin | Hi-Z,Input | BMC_MUX_RST# | Output-PushPull |  |  | Yes | Don't Implement
A18 | GPIOH0 | Pull-Up |  | GPIO | NCTS6 | GPIOJ | ID/O8 | PD | GPIO group H bit 0 (default) UART 6 clear to send modem status |  | BMC_CPLD_SPARE0 | Bi-Directional |  | YES | Yes |  |  | 12/27 EE: Debug purpose. if high, user is no need to type PWD when login to web. 12/29 SW Need modify Web
B18 | GPIOH1 | N/A |  |  | NDCD6 | GPIOJ | ID/O8 | PD | GPIO group H bit 1 (default) UART 6 data carrier detect modem status |  |  | NC |  | YES | Yes | Yes |  | 12/27 EE: Indicator, the SW of UART should be in CPLD. need to impi tool to control. 12/29 SW Finished
D17 | GPIOH2 | Pull-Up |  | GPIO | NDSR6 | GPIOJ | ID/O8 | PD | GPIO group H bit 2 (default) UART 6 data set ready modem status |  | BMC_CPLD_SPARE1 | Bi-Directional |  | YES | Yes | Yes
C17 | GPIOH3 | N/A |  |  | NRI6 | GPIOP | ID/O8 | PD | GPIO group H bit 3 (default) UART 6 ring indicator modem status |  |  | NC |  | YES | Yes |  |  | 12/27 EE: Debug purpose. Indicator. Indicates node is power-on for board level test. HW Check 1/5 EE: please implement it. if low, normal power-on. if high, ignore input from carbondale, system can be power-on by power switch. 1/15 EE: Trace this pin signal when power on
A17 | GPIOH4 | Pull-Up |  | GPIO | NDTR6 | GPIOP | ID/O8 | PD | GPIO group H bit 4 (default) UART 6 data terminate ready modem status | Hi-Z,Input | BMC_CPLD_SPARE2 | Bi-Directional | Verbose mode: 0: Enable verbose mode. 1: Disable verbose mode. (Default) | YES | Yes |  |  | 12/27 EE: Debug purpose. store valus in a register for UEFI asking. 12/29 SW: OEM IPMI Command
B17 | GPIOH5 | Pull-Up |  | GPIO | NRTS6 | GPIOP | ID/O8 | PD | GPIO group H bit 5 (default) UART 6 request to send modem status | Hi-Z,Input | BMC_CPLD_SPARE2 | Bi-Directional | No connect | YES | Yes | Don't Implement
A16 | GPIOH6 | Pull-Up |  | UART6 | TXD6 | GPIOP | ID/O8 | PD | GPIO group H bit 6 (default) UART 6 transmit serial data output | Hi-Z,Input | UART6_TXD | Output-PushPull |  | YES | Yes |  |  | 12/27 EE: Debug purpose. reset BMC PWD.
D18 | GPIOH7 | Pull-Up |  | UART6 | RXD6 | GPIOP | ID/O8 | PD | GPIO group H bit 7 (default) UART 6 receive serial data input | Hi-Z,Input | UART6_RXD |  |  |  | Yes |  |  | 12/27 EE: Ask Carbondale by scan-chain/I2C to select it. 12/29 SW: Check Host plug in
C18 | GPIOI0 | N/A |  |  | SYSCS# | GPIOP | ID/O8 | PD | GPIO group I bit 0 (default) System SPI pass-through input interface CS input |  |  |  | Test point |  | Yes | Yes |  | 12/27 EE: Ask AMI/Cavium for information 12/29 SW: Unused 1/3 EE: Seems no need. checking with Cavium, if need. Will notice SW members.
E15 | GPIOI1 | N/A |  |  | SYSCK | GPIOP | ID/O8 | PD | GPIO group I bit 1 (default) System SPI pass-through input interface CK input |  |  |  | Test point |  | Yes | Yes |  | 12/27 EE: Ask AMI/Cavium for information 12/29 SW: Unused 1/3 EE: Seems no need. checking with Cavium, if need. Will notice SW members.
B16 | GPIOI2 | N/A |  |  | SYSMOSI | GPIOP | ID/O8 | PD | GPIO group I bit 2 (default) System SPI pass-through input interface MOSI input |  |  |  | Test point |  | Yes | Yes
C16 | GPIOI3 | N/A |  |  | SYSMISO | GPIOR | ID/O8 | PD | GPIO group I bit 3 (default) System SPI pass-through input interface MISO output |  |  |  | Test point |  | Yes | Yes
B15 | GPIOI4 | Pull-Up |  | SPI | SPI1CS0# VBCS# | GPIOR | ID/O8 | PD | GPIO group I bit 4 (default) SPI1 master interface CS output channel 0 | Hi-Z,Input | BMC_SPI_CS#0 | Output O.D. | BMC SPI Chip-select signal |  | Yes | Yes
C15 | GPIOI5 | Pull-Up |  | SPI | SPI1CK VBCK | GPIOR | ID/O8 | PD | GPIO group I bit 5 (default) SPI1 master interface CK output | Hi-Z,Input | BMC_SPI_CK | Output-PushPull | BMC SPI clock signal |  | Yes | Yes
A14 | GPIOI6 | Pull-Up |  | SPI | SPI1MOSI VBMOSI | GPIOR | ID/O8 | PD | GPIO group I bit 6 (default) SPI1 master interface MOSI output/input VBMOSI O8 VGA BIOS SPI ﬂash MOSI output | Hi-Z,Input | BMC_SPI_MOSI | Output-PushPull | BMC SPI master out-slave in signal. |  | Yes | Yes
A15 | GPIOI7 | Pull-Up |  | SPI | SPI1MISO VBMISO | GPIOR | ID/O8 | PD | GPIO group I bit 7 (default) SPI1 master interface MISO input/output VBMISO ID VGA BIOS SPI ﬂash MISO input | Hi-Z,Input | BMC_SPI_MISO | Input | BMC SPI master in-slave out signal. |  | Yes | Yes
R2 | GPIOJ0 | Pull-Up |  | GPIO | SGPMCK | GPIOR | ID/O8 | PD | GPIO group J bit 0 (default) Master Serial GPIO clock output | Hi-Z,Input | OCP1_PRSNTB#0 | Input |  |  | Yes | Yes |  | 12/27 EE: Indicator 1/16 SW Finished
L2 | GPIOJ1 | Pull-Up |  | GPIO | SGPMLD | GPIOS | ID/O8 | PD | GPIO group J bit 1 (default) Master Serial GPIO parallel data load output | Hi-Z,Input | OCP1_PRSNTB#1 | Input |  |  | Yes | Yes |  | 12/27 EE: Indicator 1/16 SW Finished
N3 | GPIOJ2 | N/A |  | GPIO | SGPMO | GPIOS | ID/O8 | PD | CMOS GPIO group J bit 2 (default) Master Serial GPIO serial data output | Hi-Z,Input | OCP1_PRSNTB#2 | Input |  |  | Yes | Don't Implement |  | 12/27 EE: If low, do not power-on 12/29 SW: Unused
N4 | GPIOJ3 | Pull-Down |  | GPIO | GPIOJ3/SGPMI | GPIOS | ID/O8 | PD | GPIO group J bit 3 (default) Master Serial GPIO serial data input | Hi-Z,Input | BATTERY_SENSE_EN | Output-PushPull |  | YES | Yes | Yes |  | 12/27 EE: Always on. HW check 1/5 EE: Please enable it while ADC is enabled. 1/16 SW Finished
N5 | GPIOJ4 | N/A |  | VGA | GPIOJ4/VGAHS | GPIOS | ID/O8 | PD | GPIO group J bit 4 VGA horizontal sync output (default) | Hi-Z,Input | VIDEO_HSYNC | Output-PushPull | VGA H-sync signal. |  | Yes | Yes
R4 | GPIOJ5 | N/A |  | VGA | GPIOJ5/VGAVS | GPIOS | ID/O8 | PD | GPIO group J bit 5 VGA vertical sync output (default) | Hi-Z,Input | VIDEO_VSYNC | Output-PushPull | VGA V-sync signal. |  | Yes | Yes
R3 | GPIOJ6 | Pull-Up |  | VGA | GPIOJ6/DDCCLK | GPIOS | ID/O8 | PD | GPIO group J bit 6 VGA DDC clock pin (default) | Hi-Z,Input | VIDEO_DDCCK | Output O.D. | Display data channel I2C-clock signal. |  | Yes | Yes
T3 | GPIOJ7 | Pull-Up |  | VGA | GPIOJ7/DDCDAT | GPIOZ | ID/O8 | PD | GPIO group J bit 7 VGA DDC data pin (default) | Hi-Z,Input | VIDEO_DDCDA | Bi-Directional | Display data channel I2C-data signal. |  | Yes | Yes
L3 | GPIOK0 | Pull-Up |  | SMBus | GPIOK0/SCL5 | GPIOZ | ID/O8 | PD(I) | GPIO group K bit 0 (default) I2C/SMBUS 5 clock pin | Hi-Z,Input | BMC_SCL5 | Output O.D. | I2C bus 5. |  | Yes | Yes
L4 | GPIOK1 | Pull-Up |  | SMBus | GPIOK1/SDA5 | GPIOZ | ID/O8 | PD(I) | GPIO group K bit 1 (default) I2C/SMBUS 5 data pin | Hi-Z,Input | BMC_SDA5 | Bi-Directional | I2C bus 5. |  | Yes | Yes
L1 | GPIOK2 | Pull-Up |  | SMBus | GPIOK2/SCL6 | GPIOZ | ID/O8 | PD(I) | GPIO group K bit 2 (default) I2C/SMBUS 6 clock pin | Hi-Z,Input | BMC_SCL6 | Output O.D. | I2C bus 6. |  | Yes | Yes
N2 | GPIOK3 | Pull-Up |  | SMBus | GPIOK3/SDA6 |  | ID/O8 | PD(I) | GPIO group K bit 3 (default) I2C/SMBUS 6 data pin | Hi-Z,Input | BMC_SDA6 | Bi-Directional | I2C bus 6. |  | Yes | Yes
N1 | GPIOK4 | Pull-Up |  | SMBus | GPIOK4/SCL7 |  | ID/O8 | PD(I) | GPIO group K bit 4 (default) I2C/SMBUS 7 clock pin | Hi-Z,Input | BMC_SCL7 | Output O.D. | I2C bus 7. |  | Yes | Yes
P1 | GPIOK5 | Pull-Up |  | SMBus | GPIOK5/SDA7 |  | ID/O8 | PD(I) | GPIO group K bit 5 (default) I2C/SMBUS 7 data pin | Hi-Z,Input | BMC_SDA7 | Bi-Directional | I2C bus 7. |  | Yes | Yes
P2 | GPIOK6 | Pull-Up |  | SMBus | GPIOK6/SCL8 |  | ID/O8 | PD(I) | GPIO group K bit 6 (default) I2C/SMBUS 8 clock pin | Hi-Z,Input | BMC_SCL8 | Output O.D. | I2C bus 8. |  | Yes | Yes
R1 | GPIOK7 | Pull-Up |  | SMBus | GPIOK7/SDA8 |  | ID/O8 | PD(I) | GPIO group K bit 7 (default) I2C/SMBUS 8 data pi | Hi-Z,Input | BMC_SDA8 | Bi-Directional | I2C bus 8. |  | Yes | Yes
T2 | GPIOL0 | Pull-Up |  | GPIO | GPIOL0/NCTS1 |  | ID/O8 | PD | GPIO group L bit 0 (default) UART 1 clear to send modem status | Hi-Z,Input | HOST_SOL_UART_SEL | Output O.D. |  |  | Yes | Don't Implement |  | 12/27 EE: Ask AMI/Cavium for information 12/29 SW: Unused 1/3 EE: Seems no need. checking with Cavium, if need. Will notice SW members.
T1 | GPIOL1 | N/A |  |  | GPIOL1/NDCD1/VPIDE |  | ID/O8 | PD | GPIO group L bit 1 (default) GPIOL1 supports fast interrupt capability. UART 1 data carrier detect modem status VPIDE ID Digital video input port: DE |  |  | NC |  |  | Yes | Don't Implement |  | 12/27 EE: Ask AMI/Cavium for information 12/29 SW: Unused 1/3 EE: Seems no need. checking with Cavium, if need. Will notice SW members.
U1 | GPIOL2 | N/A |  |  | GPIOL2/NDSR1 |  | ID/O8 | PD | GPIO group L bit 2 (default) UART 1 data set ready modem status |  |  | NC |  |  | Yes | Don't Implement |  | 12/27 EE: Ask AMI/Cavium for information 12/29 SW: Unused 1/3 EE: Seems no need. checking with Cavium, if need. Will notice SW members.
U2 | GPIOL3 | N/A |  |  | GPIOL3/NRI1/VPIHS | GPIOB | ID/O8 | PD | GPIO group L bit 3 (default) GPIOL3 supports fast interrupt capability. UART 1 ring indicator modem status VPIHS ID Digital video input port: H-SYNC |  |  | NC |  |  | Yes | Don't Implement |  | 12/27 EE: Ask AMI/Cavium for information 12/29 SW: Unused 1/3 EE: Seems no need. checking with Cavium, if need. Will notice SW members.
P4 | GPIOL4 | N/A |  |  | GPIOL4/NDTR1/VPIVS |  | ID/O8 | PD | GPIO group L bit 4 (default) UART 1 data terminate ready modem status VPIVS ID Digital video input port: V-SYNC |  |  | NC |  |  | Yes | Don't Implement |  | 12/27 EE: Ask AMI/Cavium for information 12/29 SW: Unused 1/3 EE: Seems no need. checking with Cavium, if need. Will notice SW members.
P3 | GPIOL5 | N/A |  |  | GPIOL5/NRTS1/VPICLK |  | ID/O8 | PD | GPIO group L bit 5 (default) UART 1 request to send modem status VPICLK ID Digital video input port: CLK |  |  | NC |  |  | Yes | Don't Implement |  | 12/27 EE: Ask AMI/Cavium for information 12/29 SW: Unused 1/3 EE: Seems no need. checking with Cavium, if need. Will notice SW members.
V1 | GPIOL6 | Pull-Up |  | UART1 | GPIOL6/TXD1 |  | ID/O8 | PD | GPIO group L bit 6 (default) UART 1 transmit serial data output | Hi-Z,Input | UART1_TXD | Output-PushPull |  |  | Yes | Yes
W1 | GPIOL7 | Pull-Up |  | UART1 | GPIOL7/RXD1 |  | ID/O8 | PD | GPIO group L bit 7 (default) UART 1 receive serial data input | Hi-Z,Input | UART1_RXD | Input |  |  | Yes | Yes
Y1 | GPIOM0 | Pull-Up |  | GPIO | GPIOM0/NCTS2/VPIB2 |  | ID/O8 | PD | GPIO group M bit 0 (default) UART 2 clear to send modem status Digital video input port: B2 | Hi-Z,Input | BMC_RDY | Output-PushPull | BMC ready signal, indicates BMC booting process completed. Active High. When power on event occurred this pin must be driven high for CPLD to power on system. | YES | Yes | Yes |  | 12/27 EE: As description, BMC handle its status report. 1/16 SW Finished
AB2 | GPIOM1 | N/A |  |  | GPIOM1/NDCD2/VPIB3 |  | ID/O8 | PD | CMOS GPIO group M bit 1 (default) UART 2 data carrier detect modem status Digital video input port: B3 |  |  | NC |  | YES | Yes | Yes
AA1 | GPIOM2 | Pull-Up |  | GPIO | GPIOM2/NDSR2/VPIB4 |  | ID/O8 | PD | GPIO group M bit 2 (default) UART 2 data set ready modem status Digital video input port: B4 | Hi-Z,Input | PCH_SPI_IO2 | Output O.D. |  | YES | Yes | Don't Implement |  | 12/27 EE: Always high, need to change as OD. 12/29 SW: Unused
Y2 | GPIOM3 | Pull-Up |  | GPIO | GPIOM3/NRI2/VPIB5 |  | ID/O8 | PD | GPIO group M bit 3 (default) UART 2 ring indicator modem status Digital video input port: B5 | Hi-Z,Input | JTAG_TCK_MUX_SEL | Output-PushPull |  | YES | Yes | Yes
AA2 | GPIOM4 | N/A |  |  | GPIOM4/NDTR2/VPIB6 |  | ID/O8 | PD | GPIO group M bit 4 (default) UART 2 data terminate ready modem status Digital video input port: B6 |  |  | NC |  |  | Yes | Yes |  | 12/27 EE: Set as high after BMC_OK high +4 second. 1/16 SW Finished
P5 | GPIOM5 | N/A |  |  | GPIOM5/NRTS2/VPIB7 |  | ID/O8 | PD | GPIO group M bit 5 (default) UART 2 request to send modem status Digital video input port: B7 |  |  | NC |  |  | Yes | Yes |  | 12/27 EE: Set as high after BMC_OK high +4 second. 1/16 SW Finished
R5 | GPIOM6 | Pull-Up |  |  | GPIOM6/TXD2/VPIB8 |  | ID/O8 | PD | CMOS GPIO group M bit 6 (default) UART 2 transmit serial data output Digital video input port: B8 | Hi-Z,Input | BOOT_SPI_WP# | Output O.D. |  | YES | Yes | Don't Implement |  | 12/27 EE: Always high, need to change as OD. 12/29 SW: Unused
T5 | GPIOM7 | Pull-Up |  |  | GPIOM7/RXD2/VPIB9 |  | ID/O8 | PD | GPIO group M bit 7 (default) UART 2 receive serial data input Digital video input port: B9 | Hi-Z,Input | BOOT_SPI2_WP# | Output O.D. |  | YES | Yes | Don't Implement |  | 12/27 EE: Always high, need to change as OD. 12/29 SW: Unused
V2 | GPION0 | N/A |  |  | GPION0/PWM0 |  | ID/O8 | PD | GPIO group N bit 0 (default) PWM output |  |  | NC |  |  | Yes | Yes
W2 | GPION1 | N/A |  |  | GPION1/PWM1 |  | ID/O8 | PD | GPIO group N bit 1 (default) PWM output |  |  | NC |  |  | Yes | Yes
V3 | GPION2 | N/A |  |  | GPION2/PWM2/VPIG2 |  | ID/O8 | PD | GPIO group N bit 2 (default) PWM output Digital video input port: G2 |  |  | NC |  |  | Yes | Yes
U3 | GPION3 | N/A |  |  | GPION3/PWM3/VPIG3 |  | ID/O8 | PD | GPIO group N bit 3 (default) PWM output Digital video input port: G3 |  |  | NC |  |  | Yes | Yes
W3 | GPION4 | N/A |  |  | GPION4/PWM4/VPIG4 |  | ID/O8 | PD | GPIO group N bit 4 (default) PWM output Digital video input port: G4 |  |  | NC |  |  | Yes | Yes
AA3 | GPION5 | Pull-Down |  | GPIO | GPION5/PWM5/VPIG5 |  | ID/O8 | PD | GPIO group N bit 5 (default) PWM output Digital video input port: G5 | Hi-Z,Input | SKU_TYPE_SEL0 | Input |  |  | Yes | Yes |  | 12/27 EE: No use. 1/16 SW Finished
Y3 | GPION6 | Pull-Up |  | GPIO | GPION6/PWM6/VPIG6 |  | ID/O8 | PD | GPIO group N bit 6 (default) PWM output Digital video input port: G6 | Hi-Z,Input | HOST_BMC_UART_SEL | Output O.D. | Serial debug message output selection: 0: Select debug message from BMC UART1 to SUV connector 1: Select debug message from CPUB to SUV connector | YES | Yes |  |  | 12/27 EE: Indicator, the SW of UART should be in CPLD. need to impi tool to control. 12/29 OEM IPMI command
T4 | GPION7 | Pull-Down |  | GPIO | GPION7/PWM7/VPIG7 |  | ID/O8 | PD | GPIO group N bit 7 (default) PWM output Digital video input port: G7 | Hi-Z,Input | SKU_TYPE_SEL1 | Input |  |  | Yes | Yes
U5 | GPIOO0 | N/A |  |  | GPIOO0/TACH0/VPIG8 |  | ID/O8 | PD | GPIO group O bit 0 (default) Fan Tachometer input Digital video input port: G8 |  |  | NC |  |  | Yes | Yes
U4 | GPIOO1 | N/A |  |  | GPIOO1/TACH1/VPIG9 |  | ID/O8 | PD | GPIO group O bit 1 (default) Fan Tachometer input Digital video input port: G9 |  |  | NC |  |  | Yes | Yes
V5 | GPIOO2 | N/A |  |  | GPIOO2/TACH2 |  | ID/O8 | PD | GPIO group O bit 2 (default) Fan Tachometer input |  |  | NC |  |  | Yes | Yes
AB4 | GPIOO3 | Pull-Down |  | GPIO | GPIOO3/TACH3 |  | ID/O8 | PD | GPIO group O bit 3 (default) Fan Tachometer input | Hi-Z,Input | SKU_TYPE_SEL2 | Input |  |  | Yes | Yes
AB3 | GPIOO4 | N/A |  |  | GPIOO4/TACH4/VPIR2 |  | ID/O8 | PD | GPIO group O bit 4 (default) Fan Tachometer input Digital video input port: R2 |  |  | NC |  |  | Yes | Don't Implement |  | 12/27 EE: Ask AMI/Cavium for information 12/29 SW: Unused 1/3 EE: Seems no need. checking with Cavium, if need. Will notice SW members.
Y4 | GPIOO5 | N/A |  |  | GPIOO5/TACH5/VPIR3 |  | ID/O8 | PD | GPIO group O bit 5 (default) Fan Tachometer input Digital video input port: R3 |  |  | NC |  |  | Yes | Don't Implement |  | 12/27 EE: Ask AMI/Cavium for information 12/29 SW: Unused 1/3 EE: Seems no need. checking with Cavium, if need. Will notice SW members.
AA4 | GPIOO6 | N/A |  |  | GPIOO6/TACH6/VPIR4 |  | ID/O8 | PD | GPIO group O bit 6 (default) Fan Tachometer input Digital video input port: R4 |  |  | NC |  |  | Yes | Don't Implement |  | 12/27 EE: Ask AMI/Cavium for information 12/29 SW: Unused 1/3 EE: Seems no need. checking with Cavium, if need. Will notice SW members.
W4 | GPIOO7 | N/A |  |  | GPIOO7/TACH7/VPIR5 |  | ID/O8 | PD | GPIO group O bit 7 (default) Fan Tachometer input Digital video input port: R5 |  |  | NC | CPUB ARM debug trace port 5 or boot power on self test output 5. |  | Yes | Don't Implement |  | 12/27 EE: Ask AMI/Cavium for information 12/29 SW: Unused 1/3 EE: Seems no need. checking with Cavium, if need. Will notice SW members.
V4 | GPIOP0 | N/A |  |  | GPIOP0/TACH8/VPIR6 |  | ID/O8 | PD | GPIO group P bit 0 (default) Fan Tachometer input Digital video input port: R6 |  |  | NC |  |  | Yes | Yes
W5 | GPIOP1 | N/A |  |  | GPIOP1/TACH9/VPIR7 |  | ID/O8 | PD | GPIO group P bit 1 (default) Fan Tachometer input Digital video input port: R7 |  |  | NC |  |  | Yes | Yes
AA5 | GPIOP2 | N/A |  | GPIO | GPIOP2/TACH10/VPIR8 |  | ID/O8 | PD | GPIO group P bit 2 (default) Fan Tachometer input Digital video input port: R8 |  |  |  | Test point |  | Yes | Yes
AB5 | GPIOP3 | Pull-Up |  | GPIO | GPIOP3/TACH11/VPIR9 |  | ID/O8 | PD | GPIO group P bit 3 (default) Fan Tachometer input Digital video input port: R9 | Hi-Z,Input | FM_PWRBRK_N | Output O.D. |  |  | Yes | Yes
Y6 | GPIOP4 | Pull-Up |  | GPIO | GPIOP4/TACH12 |  | ID/O8 | PD | GPIO group P bit 4 (default) Fan Tachometer input | Hi-Z,Input | FM_THROTTLE_BMC_N | Output O.D. |  |  | Yes | Yes
Y5 | GPIOP5 | Pull-Up |  | GPIO | GPIOP5/TACH13 |  | ID/O8 | PD | GPIO group P bit 5 (default) Fan Tachometer input | Hi-Z,Input | FM_THROTTLE_IN_N | Input |  |  | Yes | Yes
W6 | GPIOP6 | Pull-Up |  | GPIO | GPIOP6/TACH14 |  | ID/O8 | PD | GPIO group P bit 6 (default) Fan Tachometer input | Hi-Z,Input | FM_NM_THROTTLE# | Input |  |  | Yes | Yes
V6 | GPIOP7 | Pull-Up |  | GPIO | GPIOP7/TACH15 |  | ID/O8 | PD | GPIO group P bit 7 (default) Fan Tachometer input | Hi-Z,Input | FM_BMC_THERMTRIP# | Input |  |  | Yes | Yes
A11 | GPIOQ0 | Pull-Up |  | SMBus | GPIOQ0/SCL3 |  | ID/O8 | PD(I) | GPIO group Q bit 0 (default) I2C/SMBUS 3 clock pin | Hi-Z,Input | HOST_SCL | Output O.D. | I2C bus 3. |  | Yes | Yes
A10 | GPIOQ1 | Pull-Up |  | SMBus | GPIOQ1/SDA3 |  | ID/O8 | PD(I) | GPIO group Q bit 1 (default) I2C/SMBUS 3 data pin | Hi-Z,Input | HOST_SDA | Bi-Directional | I2C bus 3. |  | Yes | Yes
A9 | GPIOQ2 | Pull-Up |  | SMBus | GPIOQ2/SCL4 |  | ID/O8 | PD(I) | GPIO group Q bit 2 (default) I2C/SMBUS 4 clock pin | Hi-Z,Input | SML1_SCL | Output O.D. | I2C bus 4. |  | Yes | Yes
B9 | GPIOQ3 | Pull-Up |  | SMBus | GPIOQ3/SDA4 |  | ID/O8 | PD(I) | GPIO group Q bit 3 (default) I2C/SMBUS 4 data pin | Hi-Z,Input | SML1_SDA | Bi-Directional | I2C bus 4. |  | Yes | Yes
| GPIOQ4 | N/A |  | GPIO | GPIOQ4/SCL14 |  | ID/O8 | PD(I) | GPIO group Q bit 4 (default) I2C/SMBUS 14 clock pin |  | BMC_GPIOQ4 |  | Test point |  | Yes | Yes
N22 | GPIOQ5 | N/A |  | GPIO | GPIOQ5/SDA14 |  | ID/O8 | PD(I) | GPIO group Q bit 5 (default) I2C/SMBUS 14 data pin |  | BMC_GPIOQ5 |  | Test point |  | Yes | Yes
B10 | GPIOQ6 | N/A |  |  | GPIOQ6/OSCCLK |  | ID/O8 | PD | GPIO group Q bit 6 (default) Internal oscillator ring clock output |  |  | NC |  |  | Yes | Yes
N20 | GPIOQ7 | N/A |  | PEWAKE# | GPIOQ7/PEWAKE# |  | ID/O8 | PD | GPIO group Q bit 7 (default) PCI Express Wake up function pin |  | PEWAKE# |  | Test point |  | Yes | Yes |  | 12/27 EE: It is wake event to power-on system. 1/16 SW Finished
AA19 | GPIOR0 | Pull-Up |  | SPI | GPIOR0/FWSPICS1# |  | ID/O8 | PD | GPIO group R bit 0 Firmware booting SPI memory chip select 1 (default) Default 2nd boot chip select. | Hi-Z | BOOT_SPICS#1 | Output-PushPull |  |  | Yes | Yes
T19 | GPIOR1 | Pull-Up |  | SPI | GPIOR1/FWSPICS2# |  | ID/O8 | PD | GPIO group R bit 1 Firmware booting SPI memory chip select 2 (default) | Hi-Z | XDP_DEBUG_EN# | Input | No Connect |  | Yes | Yes
T17 | GPIOR2 | N/A |  |  | GPIOR2/SPI2CS0# |  | ID/O8 | PD | GPIO group R bit 2 (default) SPI2 master interface CS output channel 0 |  |  | NC |  |  | Yes | Yes
Y19 | GPIOR3 | N/A |  |  | GPIOR3/SPI2CK |  | ID/O8 | PD | GPIO group R bit 3 (default) SPI2 master interface CK output |  |  |  | Test point |  | Yes | Yes
W19 | GPIOR4 | N/A |  |  | GPIOR4/SPI2MOSI |  | ID/O8 | PD | GPIO group R bit 4 (default) SPI2 master interface MOSI output/input |  |  |  | Test point |  | Yes | Yes
V19 | GPIOR5 | N/A |  |  | GPIOR5/SPI2MISO |  | ID/O8 | PD | GPIO group R bit 5 (default) SPI2 master interface MISO input/output |  |  |  | Test point |  | Yes | Yes
D8 | GPIOR6 | Pull-Up |  | RGMII | GPIOR6/MDC1 |  | ID/O8 | PD | GPIO group R bit 6 (default) MAC1 management interface clock output | Hi-Z,Input | BMC_RGMII_MDC | Output O.D. | BMC PHY BCM5461S RGMII MDC |  | Yes | Yes
E10 | GPIOR7 | Pull-Up |  | RGMII | GPIOR7/MDIO1 |  | ID/O8 | PD | GPIO group R bit 7 (default) MAC1 management interface data input/output When works as MDIO, requires external 4.7K pull high to PV33D. | Hi-Z,Input | BMC_RGMII_MDIO | Bi-Directional | BMC PHY BCM5461S RGMII MDIO |  | Yes | Yes
V20 | GPIOS0 | Pull-Down |  | GPIO | GPIOS0/VPOB2/SPI2CS1# |  | ID/O8 | PD | CMOS GPIO group S bit 0 (default) Digital video output port: B2 SPI2 master interface CS output channel 1 | Hi-Z,Input | RSMRST# | Input |  |  | Yes | Yes
U19 | GPIOS1 | Pull-Up |  | GPIO | GPIOS1/VPOB3/BMCINT |  | ID/O8 | PD | GPIO group S bit 1 (default) Digital video output port: B3 BMC IRQ# interrupt output Open-drain output with high/low output polarity selection. | Hi-Z,Input | SML0_ALERT_MUX# | Input |  |  | Yes |  |  | 12/27 EE: If PHY_SERDES_COOPER_SEL is changed, trigger this signal. 12/29 SW: Depend on GPIOH7
R18 | GPIOS2 | Pull-Up |  |  | GPIOS2/VPOB4/SALT5 |  | ID/O8 | PD | GPIO group S bit 2 (default) Digital video output port: B4 SMBus 5 Alert pin |  |  | NC |  |  | Yes |  |  | 12/27 EE: If receive it, power-on system. power policy
P18 | GPIOS3 | Pull-Up |  |  | GPIOS3/VPOB5/SALT6 |  | ID/O8 | PD | GPIO group S bit 3 (default) Digital video output port: B5 SMBus 6 Alert pin |  |  | NC |  |  | Yes |  |  | 12/27 EE: Power policy
R19 | GPIOS4 | Pull-Up |  | GPIO | GPIOS4/VPOB6 |  | ID/O8 | PD | GPIO group S bit 4 (default) Digital video output port: B6 | Hi-Z,Input | BMC_GPIOS4 | Input |  |  | Yes | Yes
W20 | GPIOS5 | Pull-Up |  | GPIO | GPIOS5/VPOB7 |  | ID/O8 | PD | GPIO group S bit 5 (default) Digital video output port: B7 | Hi-Z,Input | BMC_GPIOS5 | Input |  |  | Yes | Yes
U20 | GPIOS6 | Pull-Up |  | GPIO | GPIOS6/VPOB8 |  | ID/O8 | PD | GPIO group S bit 6 (default) Digital video output port: B8 | Hi-Z,Input | BMC_GPIOS6 | Input |  |  | Yes | Yes
AA20 | GPIOS7 | Pull-Up |  | GPIO | GPIOS7/VPOB9 |  | ID/O8 | PD | GPIO group S bit 7 (default) Digital video output port: B9 | Hi-Z,Input | BMC_GPIOS7 | Input |  |  | Yes | Yes
B5 | GPIOT0 | Pull-Up |  | RGMII | RGMII1TXCK/RMII1RCLKO/GPIOT0 |  | 8/ID/O16 | PD | RGMII 1 transmit clock RMII/NCSI 1 50MHz reference clock output GPIO group T bit 0 When used as RMII/NCSI 50MHz reference clock output, this pin should be connected to RMII1RCLKI and PHY RCLK input. | Hi-Z | BMC_RGMII_TXCLK | Output-PushPull | BMC PHY BCM5461S RGMII 125MHz Clock |  | Yes | Yes
E9 | GPIOT1 | Pull-Up |  | RGMII | RGMII1TXCTL/RMII1TXEN/GPIOT1 |  | 8/ID/O16 | PD | RGMII 1 transmit controlRMII/NCSI 1 transmit enable GPIO group T bit 1 Hardware strap bit6. | Hi-Z | BMC_RGMII_TXCTL | Output-PushPull | BMC PHY BCM5461S RGMII TXCTL |  | Yes | Yes
F9 | GPIOT2 | Pull-Up |  | RGMII | RGMII1TXD0/RMII1TXD0/GPIOT2 |  | 8/ID/O16 | PD | RGMII 1 transmit data bus to PHY bit 0 RMII/NCSI 1 transmit data bus to PHY bit 0 GPIO group T bit 2 Hardware strap bit12. | Hi-Z | BMC_RGMII_TXD0 | Output-PushPull | BMC PHY BCM5461S RGMII TXD0 |  | Yes | Yes
A5 | GPIOT3 | Pull-Up |  | RGMII | RGMII1TXD1/RMII1TXD1/GPIOT3 |  | 8/ID/O16 | PD | RGMII 1 transmit data bus to PHY bit 1 RMII/NCSI 1 transmit data bus to PHY bit 1 GPIO group T bit 3 Hardware strap bit13. | Hi-Z | BMC_RGMII_TXD1 | Output-PushPull | BMC PHY BCM5461S RGMII TXD1 |  | Yes | Yes
E7 | GPIOT4 | Pull-Up |  | RGMII | RGMII1TXD2/GPIOT4 |  | ID/O8 | PD | RGMII 1 transmit data bus to PHY bit 2 GPIO group T bit 4 Hardware strap bit16. | Hi-Z | BMC_RGMII_TXD2 | Output-PushPull | BMC PHY BCM5461S RGMII TXD2 |  | Yes | Yes
D7 | GPIOT5 | Pull-Up |  | RGMII | RGMII1TXD3/GPIOT5 |  | ID/O8 | PD | RGMII 1 transmit data bus to PHY bit 3 GPIO group T bit 5 Hardware strap bit19. | Hi-Z | BMC_RGMII_TXD3 | Output-PushPull | BMC PHY BCM5461S RGMII TXD3 |  | Yes | Yes
B2 | GPIOT6 | N/A |  | RGMII | RGMII2TXCK/RMII2RCLKO/GPIOT6 |  | 8/ID/O16 | PD | RGMII 2 transmit clock RMII/NCSI 2 50MHz reference clock output GPIO group T bit 6 When used as RMII/NCSI 50MHz reference clock output, this pin should be connected to RMII2RCLKI and PHY RCLK input. |  | RGMII2TXCK |  | No connect |  | Yes | Don't Implement |  | 12/27 EE: Reset signal of I2C device on HDD BP. suggest refer to BMC_OK. 12/29 SW: Unused
B1 | GPIOT7 | Pull-Up |  | RMII | RGMII2TXCTL/RMII2TXEN/GPIOT7 |  | 8/ID/O16 | PD | RGMII 2 transmit control RMII/NCSI 2 transmit enable GPIO group T bit 7 Hardware strap bit7. | Hi-Z | LAN_TXEN | Output O.D. |  | YES | Yes | Yes
A2 | GPIOU0 | Pull-Up |  | RMII | RGMII2TXD0/RMII2TXD0/GPIOU0 |  | 8/ID/O16 | PD | RGMII 2 transmit data bus to PHY bit 0 RMII/NCSI 2 transmit data bus to PHY bit 0 GPIO group U bit 0 Hardware strap bit21. | Hi-Z | LAN_TXD0 | Output O.D. |  | YES | Yes | Yes
B3 | GPIOU1 | Pull-Up |  | RMII | RGMII2TXD1/RMII2TXD1/GPIOU1 |  | 8/ID/O16 | PD | RGMII 2 transmit data bus to PHY bit 1 RMII/NCSI 2 transmit data bus to PHY bit 1 GPIO group U bit 1 Hardware strap bit22. | Hi-Z | LAN_TXD1 | Output O.D. |  | YES | Yes | Yes
D5 | GPIOU2 | Pull-Down |  | GPIO | RGMII2TXD2/GPIOU2 |  | ID/O8 | PD | RGMII 2 transmit data bus to PHY bit 2 GPIO group U bit 2 Hardware strap bit23. | Hi-Z | BMC_GPIOT4 | Output O.D. |  |  | Yes | Yes
D4 | GPIOU3 | Pull-Up |  | GPIO | RGMII2TXD3/GPIOU3 |  | ID/O8 | PD | RGMII 2 transmit data bus to PHY bit 3 GPIO group U bit 3 Hardware strap bit24. | Hi-Z | BMC_GPIOT5 | Output O.D. |  |  | Yes | Yes
B4 | GPIOU4 | Pull-Up |  | RGMII | RGMII1RXCK/RMII1RCLKI/GPIOU4 |  | ID/O8 | PD(P) | RGMII 1 receive clock RMII/NCSI 1 50MHz reference clock input GPIO group U bit 4 | Hi-Z | BMC_RGMII_RXCLK | Input |  |  | Yes | Yes
A4 | GPIOU5 | Pull-Up |  | RGMII | RGMII1RXCTL/GPIOU5 |  | ID/O8 | PD(P) | RGMII 1 receive control GPIO group U bit 5 | Hi-Z | BMC_RGMII_RXCTL | Input |  |  | Yes | Yes
A3 | GPIOU6 | Pull-Up |  | RGMII | RGMII1RXD0/RMII1RXD0/GPIOU6 |  | ID/O8 | PD(P) | RGMII 1 receive data bus from PHY bit 0 RMII/NCSI 1 receive data bus from PHY bit 0 GPIO group U bit 6 | Hi-Z | MAC1RGMII.O_RXD0 | Input |  |  | Yes | Yes
D6 | GPIOU7 | Pull-Up |  | RGMII | RGMII1RXD1/RMII1RXD1/GPIOU7 |  | ID/O8 | PD(P) | RGMII 1 receive data bus from PHY bit 1 RMII/NCSI 1 receive data bus from PHY bit 1 GPIO group U bit 7 | Hi-Z | MAC1RGMII.O_RXD1 | Input |  |  | Yes | Yes
C5 | GPIOV0 | Pull-Up |  | RGMII | RGMII1RXD2/RMII1CRSDV/GPIOV0 |  | ID/O8 | PD(P) | RGMII 1 receive data bus from PHY bit 2 RMII/NCSI 1 receive carrier sense and data valid. GPIO group V bit 0 | Hi-Z | MAC1RGMII.O_RXD2 | Input |  |  | Yes | Yes
C4 | GPIOV1 | Pull-Up |  | RGMII | RGMII1RXD3/RMII1RXER/GPIOV1 |  | ID/O8 | PD(P) | RGMII 1 receive data bus from PHY bit 3 RMII/NCSI 1 receive data error GPIO group V bit 1 | Hi-Z | MAC1RGMII.O_RXD3 | Input |  |  | Yes | Yes
C2 | GPIOV2 | N/A |  |  | RGMII2RXCK/RMII2RCLKI/GPIOV2 |  | ID/O8 | PD(P) | RGMII 2 receive clock RMII/NCSI 2 50MHz reference clock input GPIO group V bit 2 |  |  | NC |  |  | Yes | Yes
C1 | GPIOV3 | N/A |  |  | RGMII2RXCTL/GPIOV3 |  | ID/O8 | PD(P) | RGMII 2 receive control GPIO group V bit 3 |  |  | NC |  |  | Yes | Yes
C3 | GPIOV4 | N/A |  |  | RGMII2RXD0/RMII2RXD0/GPIOV4 |  | ID/O8 | PD(P) | RGMII 2 receive data bus from PHY bit 0 RMII/NCSI 2 receive data bus from PHY bit 0 GPIO group V bit 4 |  |  | NC |  | YES | Yes | Yes
D1 | GPIOV5 | N/A |  |  | RGMII2RXD1/RMII2RXD1/GPIOV5 |  | ID/O8 | PD(P) | RGMII 2 receive data bus from PHY bit 1 RMII/NCSI 2 receive data bus from PHY bit 1 GPIO group V bit 5 |  |  | NC |  | YES | Yes | Yes
D2 | GPIOV6 | N/A |  |  | RGMII2RXD2/RMII2CRSDV/GPIOV6 |  | ID/O8 | PD(P) | RGMII 2 receive data bus from PHY bit 2 RMII/NCSI 2 receive carrier sense and data valid GPIO group V bit 6 |  | LAN_NCSI_CRSDV |  | Test point | YES | Yes | Yes
E6 | GPIOV7 | N/A |  |  | RGMII2RXD3/RMII2RXER/GPIOV7 |  | ID/O8 | PD(P) | RGMII 2 receive data bus from PHY bit 3 RMII/NCSI 2 receive data error GPIO group V bit 7 |  | BMC_NCSI_RXER |  | Test point | YES | Yes | Yes
F4 | GPIW0 | Pull-up Pull-Down |  | ADC | ADC0/GPIW0 |  | - | PD(P) | ADC channel 0 analog input GPIO group W bit 0 | Hi-Z | +12V_SENSE | Input |  |  | Yes | Yes
F5 | GPIW1 | Pull-up Pull-Down |  | ADC | ADC1/GPIW1 |  | - | PD(P) | ADC channel 1 analog input GPIO group W bit 1 | Hi-Z | +5V_SENSE | Input |  |  | Yes | Yes
E2 | GPIW2 | Pull-Down |  | ADC | ADC2/GPIW2 |  | - | PD(P) | ADC channel 2 analog input GPIO group W bit 2 | Hi-Z | +3.3V_SENSE | Input |  |  | Yes | Yes
E1 | GPIW3 | Pull-Up |  | ADC | ADC3/GPIW3 |  | - | PD(P) | ADC channel 3 analog input GPIO group W bit 3 | Hi-Z | +3.3V_DUAL_SENSE | Input |  |  | Yes | Yes
F3 | GPIW4 | Pull-Up |  | ADC | ADC4/GPIW4 |  | - | PD(P) | ADC channel 4 analog input GPIO group W bit 4 | Hi-Z | +1.2V_DUAL_SENSE | Input |  |  | Yes | Yes
E3 | GPIW5 | Pull-Up |  | ADC | ADC5/GPIW5 |  | - | PD(P) | ADC channel 5 analog input GPIO group W bit 5 | Hi-Z | +1.15V_DUAL_SENSE | Input |  |  | Yes | Yes
G5 | GPIW6 | Pull-Up |  | ADC | ADC6/GPIW6 |  | - | PD(P) | ADC channel 6 analog input GPIO group W bit 6 | Hi-Z | +VBAT_SENSE | Input |  |  | Yes | Yes
G4 | GPIW7 | Pull-Up |  | ADC | ADC7/GPIW7 |  | - | PD(P) | ADC channel 7 analog input GPIO group W bit 7 | Hi-Z | +VCORE_SENSE | Input |  |  | Yes | Yes
F2 | GPIX0 | Pull-Up |  | ADC | ADC8/GPIX0 |  | - | PD(P) | ADC channel 8 analog input GPIO group W bit 8 | Hi-Z | +1.15V_VCCGT_SENSE | Input |  |  | Yes | Yes
G3 | GPIX1 | Pull-Up |  | ADC | ADC9/GPIX1 |  | - | PD(P) | ADC channel 9 analog input GPIO group W bit 9 | Hi-Z | +1.2V_VDDQ_SENSE | Input |  |  | Yes | Yes
G2 | GPIX2 | Pull-Up |  | ADC | ADC10/GPIX2 |  | - | PD(P) | ADC channel 10 analog input GPIO group W bit 10 | Hi-Z | +2.5V_VPP_SENSE | Input |  |  | Yes | Yes
F1 | GPIX3 | Pull-Up |  | ADC | ADC11/GPIX3 |  | - | PD(P) | ADC channel 11 analog input GPIO group W bit 11 | Hi-Z | +1V_VCCIO_SENSE | Input |  |  | Yes | Yes
H5 | GPIX4 | Pull-Up |  | ADC | ADC12/GPIX4 |  | - | PD(P) | ADC channel 12 analog input GPIO group W bit 12 | Hi-Z | +1.05V_VCCSA_SENSE | Input |  |  | Yes | Yes
G1 | GPIX5 | Pull-Down |  | ADC | ADC13/GPIX5 |  | - | PD(P) | ADC channel 13 analog input GPIO group W bit 13 |  |  | Input |  |  | Yes | Yes
H3 | GPIX6 | Pull-Up |  | ADC | ADC14/GPIX6 |  | - | PD(P) | ADC channel 14 analog input GPIO group W bit 14 | Hi-Z | +1.05V_PCH_SENSE | Input |  |  | Yes | Yes
H4 | GPIX7 | Pull-Up |  | ADC | ADC15/GPIX7 |  | - | PD(P) | ADC channel 15 analog input GPIO group W bit 15 | Hi-Z | +5V_DUAL_SENSE | Input |  |  | Yes | Yes
R22 | GPIOY0 | N/A |  | ACPI | GPIOY0/SIOS3# |  | ID/O8 | PD | GPIO group Y bit 0 (default) Super IO S3# control (Optional for SIO function) | Hi-Z,Input | FM_SLPS3# | Input |  |  | Yes | Yes
R21 | GPIOY1 | N/A |  | ACPI | GPIOY1/SIOS5# |  | ID/O8 | PD | GPIO group Y bit 1 (default) Super IO S5# control (Optional for SIO function) | Hi-Z,Input | FM_SLPS4# | Input |  |  | Yes | Yes
P22 | GPIOY2 | N/A |  |  | GPIOY2/SIOPWREQ# |  | ID/O8 | PD | GPIO group Y bit 2 (default) Super IO PWREQ# control (Optional for SIO function) |  | BMC_GPIOY2 |  | Test point |  | Yes | Yes
P21 | GPIOY3 | N/A |  | ACPI | GPIOY3/SIOONCTRL# |  | ID/O8 | PD | GPIO group Y bit 3 (default) Super IO ONCONTROL# control (Optional for SIO function) | Hi-Z,Input | BMC_ONCTL# | Output-PushPull |  |  | Yes | Yes
M18 | GPIOY4 | Pull-Up |  | SMBus | GPIOY4/SCL1 |  | ID/O8 | PD(I) | GPIO group Y bit 4 I2C/SMBUS 1 clock pin (default) | Hi-Z | BMC_SCL1 | Output O.D. | I2C bus 1. |  | Yes | Yes
M19 | GPIOY5 | Pull-Up |  | SMBus | GPIOY5/SDA1 |  | ID/O8 | PD(I) | GPIO group Y bit 5 I2C/SMBUS 1 data pin (default) | Hi-Z | BMC_SDA1 | Bi-Directional | I2C bus 1. |  | Yes | Yes
M20 | GPIOY6 | Pull-Up |  | SMBus | GPIOY6/SCL2 |  | ID/O8 | PD(I) | GPIO group Y bit 6 I2C/SMBUS 2 clock pin (default) | Hi-Z | OCP_SCL | Output O.D. | I2C bus 2. |  | Yes | Yes
P20 | GPIOY7 | Pull-Up |  | SMBus | GPIOY7/SDA2 |  | ID/O8 | PD(I) | GPIO group Y bit 7 I2C/SMBUS 2 data pin (default) | Hi-Z | OCP_SDA | Bi-Directional | I2C bus 2. |  | Yes | Yes
Y20 | GPIOZ0 | Pull-Up |  | GPIO | GPIOZ0/VPOG2/NORA0/SIOPBI# |  | ID/O8 | PD | GPIO group Z bit 0 (default) Digital video output port: G2 Parallel NOR interface : A0 Super IO PWRBUTTON I# control (Optional for SIO func-tion) | Hi-Z,Input | CP_BMC_PWRBTN# | Output O.D. | connect to GPIOE1 |  | Yes | Yes
AB20 | GPIOZ1 | Pull-Up |  | GPIO | GPIOZ1/VPOG3/NORA1/SIOPWRGD |  | ID/O8 | PD | CMOS GPIO group Z bit 1 (default) Digital video output port: G3 Parallel NOR interface : A1 System power good input (Optional for SIO function) | Hi-Z,Input | PROC_PWRGD | Input |  |  | Yes | Yes
AB21 | GPIOZ2 | Pull-Up |  | GPIO | GPIOZ2/VPOG4/NORA2/SIOPBO# |  | ID/O8 | PD | GPIO group Z bit 2 (default) Digital video output port: G4 Parallel NOR interface : A2 Super IO PWRBUTTON O# control (Optional for SIO func-tion) | Hi-Z,Input | FM_PCH_PWRBTN# | Output O.D. |  |  | Yes | Yes
AA21 | GPIOZ3 | Pull-Up |  | GPIO | GPIOZ3/VPOG5/NORA3/SIOSCI# |  | ID/O8 | PD | GPIO group Z bit 3 (default) Digital video output port: G5 Parallel NOR interface : A3 System SCI output (Optional for SIO function) | Hi-Z,Input | BMC_PCH_SCI# | Input |  |  | Yes | Yes
U21 | GPIOZ4 | Pull-Up |  | GPIO | GPIOZ4/VPOG6/NORA4 |  | ID/O8 | PD | GPIO group Z bit 4 (default) Digital video output port: G6 Parallel NOR interface : A4 | Hi-Z,Input | BMC_GPIOZ4 | Input |  |  | Yes | Yes
W22 | GPIOZ5 | Pull-Up |  | GPIO | GPIOZ5/VPOG7/NORA5 |  | ID/O8 | PD | GPIO group Z bit 5 (default) Digital video output port: G7 Parallel NOR interface : A5 | Hi-Z,Input | BMC_GPIOZ5 | Input |  |  | Yes | Yes
V22 | GPIOZ6 | Pull-Up |  | GPIO | GPIOZ6/VPOG8/NORA6 |  | ID/O8 | PD | GPIO group Z bit 6 (default) Digital video output port: G8 Parallel NOR interface : A6 | Hi-Z,Input | BMC_GPIOZ6 | Input |  |  | Yes | Yes
W21 | GPIOZ7 | Pull-Up |  | GPIO | GPIOZ7/VPOG9/NORA7 |  | ID/O8 | PD | GPIO group Z bit 7 (default) Digital video output port: G9 Parallel NOR interface : A7 | Hi-Z,Input | BMC_GPIOZ7 | Input |  |  | Yes | Yes
Y21 | GPIOAA0 | N/A |  | GPIO | GPIOAA0/VPOR2/NORD0/SALT7 |  | ID/O8 | PD | GPIO group AA bit 0 (default) Digital video output port: R2 Parallel NOR interface : D0 SMBus 7 Alert pin |  | T198 |  | Test point |  | Yes | Yes |  | 12/27 EE: Check I2C of NIC. BMC: SCL1/SDA1, SCL2/SDA2 12/29 SW: It is I2C function
V21 | GPIOAA1 | N/A |  | GPIO | GPIOAA1/VPOR3/NORD1/SALT8 |  | ID/O8 | PD | GPIO group AA bit 1 (default) Digital video output port: R3 Parallel NOR interface : D1 SMBus 8 Alert pin |  | T299 |  | Test point | YES | Yes | Yes
Y22 | GPIOAA2 | Pull-Up |  | GPIO | GPIOAA2/VPOR4/NORD2/SALT9 |  | ID/O8 | PD | GPIO group AA bit 2 (default) Digital video output port: R4 Parallel NOR interface : D2 SMBus 9 Alert pin | Hi-Z,Input | SMBUS_CPLD_REG_ALERT_N | Input | BMC CPLD SMBus Alert signal, indicates CPLD is about to communicate with BMC. Low active. | YES | Yes | Yes |  | 12/27 EE: Check I2C of CPLD. BMC: SCL9/SDA9 12/29 SW: It is I2C function
AA22 | GPIOAA3 | N/A |  | GPIO | GPIOAA3/VPOR5/NORD3/SALT10 |  | ID/O8 | PD | GPIO group AA bit 3 (default) Digital video output port: R5 Parallel NOR interface : D3 |  | T200 |  | Test point | YES | Yes |  |  | 12/27 EE: Its a OCP event from SFP riser. record to log if it happen. 12/29 SW: Add sensor to save SEL 1/16 Wait HEP confirm sensor list
U22 | GPIOAA4 | Pull-Up |  | GPIO | GPIOAA4/VPOR6/NORD4/SALT11 |  | ID/O8 | PD | GPIO group AA bit 4 (default) Digital video output port: R6 Parallel NOR interface : D4 SMBus 11 Alert pin | Hi-Z,Input | XDP_BMC_PREQ# | Output O.D. |  | YES | Yes |  |  | 12/27 EE: Its a OCP event from SFP riser. record to log if it happen. 12/29 SW: Add sensor to save SEL 1/16 Wait HEP confirm sensor list
T20 | GPIOAA5 | Pull-Down |  | GPIO | GPIOAA5/VPOR7/NORD5/SALT12 |  | ID/O8 | PD | GPIO group AA bit 5 (default) Digital video output port: R7 Parallel NOR interface : D5 SMBus 12 Alert pin | Hi-Z,Input | FM_BIOS_POST_CMPLT# | Input |  |  | Yes |  |  | 12/27 EE: Its a critical thermal event from CX4. shutdown and record to log if it happen. 12/29 SW: Add sensor to save SEL 1/16 Wait HEP confirm sensor list
N18 | GPIOAA6 | N/A |  |  | GPIOAA6/VPOR8/NORD6/SALT13 |  | ID/O8 | PD | GPIO group AA bit 6 (default) Digital video output port: R8 Parallel NOR interface : D6 SMBus 13 Alert pin |  |  | NC |  | YES | Yes | Yes
P19 | GPIOAA7 | N/A |  |  | GPIOAA7/VPOR9/NORD7/SALT14 |  | ID/O8 | PD | GPIO group AA bit 7 (default) Digital video output port: R9 Parallel NOR interface : D7 SMBus 14 Alert pin |  |  | NC |  |  | Yes | Yes |  | 12/27 EE: Check I2C of Carbondale. BMC: SCL12/SDA12. 12/29 SW: It is I2C function
N19 | GPIOAB0 | N/A |  |  | GPIOAB0/VPODE/NOROE# |  | ID/O8 | PD | GPIO group AB bit 0 (default) Digital video output port: DE Parallel NOR interface : OE# |  |  | NC |  |  | Yes | Don't Implement |  | 12/27 EE: No use? 12/29 SW: Unused
T21 | GPIOAB1 | N/A |  |  | GPIOAB1/VPOHS/NORWE# |  | ID/O8 | PD | GPIO group AB bit 1 (default) Digital video output port: H-SYNC Parallel NOR interface : WE# |  |  | NC |  |  | Yes | Yes |  | 12/27 EE: Check I2C of RTC (U9220). BMC: SCL4/SDA4. 12/29 SW: It is I2C function
T22 | GPIOAB2 | N/A |  |  | GPIOAB2/VPOVS/WDTRST1 |  | ID/O8 | PD | GPIO group AB bit 2 (default) Digital video output port: V-SYNC Watchdog timer 1 timeout pulse output This is the Watchdog1 pulse mode output. It is programmable of push-pull or open-drain driving types, and active high or low output. |  |  | NC |  |  | Yes | Don't Implement |  | 12/27 EE: Ask AMI/Cavium for information 12/29 SW: Unused 1/3 EE: Seems no need. checking with Cavium, if need. Will notice SW members.
R20 | GPIOAB3 | Pull-Up |  | GPIO | GPIOAB3/VPOCLK/WDTRST2 |  | ID/O16 | PD | GPIO group AB bit 3 (default) Digital video output port: CLK Watchdog timer 2 timeout pulse output This is the Watchdog2 pulse mode output. It is programmable of push-pull or open-drain driving types, and active high or low output. | Hi-Z,Input | PSU_PWROK | Input |  |  | Yes | Don't Implement |  | 12/27 EE: Ask AMI/Cavium for information 12/29 SW: Unused 1/3 EE: Seems no need. checking with Cavium, if need. Will notice SW members.
G21 | GPIOAC0 | Pull-Up |  | LPC | GPIOAC0/ESPID0/LAD0 |  | ID/O12 | PU | GPIO group AC bit 0 eSPI data bus bit 0 LPC address and data bus bit 0 (default) | Hi-Z | ESPI_BMC_D0 | Bi-Directional |  |  | Yes | Yes
G20 | GPIOAC1 | Pull-Up |  | LPC | GPIOAC1/ESPID1/LAD1 |  | ID/O12 | PU | GPIO group AC bit 1 eSPI data bus bit 1 LPC address and data bus bit 1 (default) | Hi-Z | ESPI_BMC_D1 | Bi-Directional |  |  | Yes | Yes |  | 12/27 EE: Default is low, set high during updating UEFI FW. 12/29 Control MUX to BIOS 1/16 SW Finished
D22 | GPIOAC2 | Pull-Up |  | LPC | GPIOAC2/ESPID2/LAD2 |  | ID/O12 | PU | GPIO group AC bit 2 eSPI data bus bit 2 LPC address and data bus bit 2 (default) | Hi-Z | ESPI_BMC_D2 | Bi-Directional |  | YES | Yes | Don't Implement |  | 12/27 EE: CPUA_PRSNT_N and CPUB_PRSNT_N is sent to CPLD, BMC can ask CPLD for these information and set this pin. Recommend set to open-drain. 12/29 SW: Unused. Always Dual processors
E22 | GPIOAC3 | Pull-Up |  | LPC | GPIOAC3/ESPID3/LAD3 |  | ID/O12 | PU | GPIO group AC bit 3 eSPI data bus bit 3 LPC address and data bus bit 3 (default) | Hi-Z | ESPI_BMC_D3 | Bi-Directional |  |  | Yes | Yes
C22 | GPIOAC4 | Pull-Up |  | LPC | GPIOAC4/ESPICK/LCLK |  | ID/O12 | PD | GPIO group AC bit 4 eSPI clock input LPC bus clock input (default) | Hi-Z | ESPI_BMC_CLK | Input |  |  | Yes |  |  | 12/27 EE: It is power-on signal. Set as high during power-on.
F21 | GPIOAC5 | Pull-Up |  | LPC | GPIOAC5/ESPICS#/LFRAME# |  | ID/O12 | PU | GPIO group AC bit 5 eSPI chip select input LPC FRAME# (default) | Hi-Z | ESPI_BMC_CS#0 | Input |  |  | Yes |  |  | 12/27 EE: It is power-on signal. Set as high during power-on.
F22 | GPIOAC6 | Pull-Up |  | LPC | GPIOAC6/ESPIALT#/LSIRQ# |  | ID/O12 | PU | GPIO group AC bit 6 eSPI Alert LPC serial IRQ (default) | Hi-Z | ESPI_BMC_ALT# | Bi-Directional |  |  | Yes | Yes |  | 12/27 EE: BMC trigger this signal for 1140~1100 ms if BMC receive IPMI reset. CPLD will reset CPU once received it. 12/29 SW: SYS reset function 1/16 SW Finished
G22 | GPIOAC7 | Pull-Up |  | LPC | GPIOAC7/ESPIRST#/LPCRST# |  | ID/O12 | PD | GPIO group AC bit 7 eSPI reset input LPC reset input (default) | Hi-Z | ESPI_BMC_RST# | Input |  |  | Yes | Yes |  | 12/27 EE: BMC trigger this signal for 1140~1100 ms if BMC receive IPMI reset. CPLD will reset CPU once received it. 12/29 SW: SYS reset function 1/16 SW Finished

## Sheet1
high byte | low byte |  |  | tach val | rpm
3 | 71 | 3 | 113 | 881 | 8513
10